## Sheet1
Watershed # | Watershed name | Area(km2) | Pa(mm) | Forest type | Hydrological regime | DeltaF_perc | DeltaQf_perc | Precipitation data type | Assessment technique | Source of info | E0 | Latitude | Longitude | Length of study (years) | From | To | Location Details | Completed 1, Incomplete 0 | Possible duplicate | Notes
70 | B. Kirkton | 6.85 | 2354 | BF | RD | -20 | 10 | OB | PWE | Blackie,1993 | 537 | 56.3474 | -4.4698 | 6 | 1983 | 1989 | GM | 1 |  | Coordinates from GM as there is no map in the paper. Monachyle and Kirkton catchments with the reference gauge at Tulloch Farm
71 | B. Monachyle | 7.7 | 2770 | BF | RD | 14 | -2 | OB | PWE | Blackie,1993 | 682 | 55.1108 | -3.6294 | 6 | 1983 | 1989 | GM | 1 |  | Coordinates from GM as there is no map in the paper.
187 | Kericho Sambret | 7.02 | 2236 | BF | RD | -34 | 13.1 | OB | PWE | Pereira,1962 | 1530 | -0.36667 | 35.35 | 2 | 1959 | 1960 | GM | 1 |  | Location from Blackie et al . from Bosch and Hawlett 1982.
188 | Kimakia | 0.364 | 2307 | CF | RD | 100 | 10.9 | OB | PWE | Bruijnzeel,1990 | 1458 | -1.2167 | 36.6333 | 6 | 1967 | 1973 |  | 1 |  | Time period from Blackie 1979 3.2.1 The Water Balance of the Kimakia Catchments
189 | Kimakia A | 0.35 | 2014 | BF | RD | -100 | 80.5 | OB | PWE | Bruijnzeel,1990 | 1458 | -1.22 | 36.63 |  |  |  | GM | 0 | 1 | Duplicate from 188? Could not find evidence of 100% clearcut. It is stated in Blackie 1979 but does not have all the needed data
211 | Mbeya | 0.202 | 1658 | BF | RD | -50 | 33 | OB | PWE | Edwards and Blackie,1981 | 1433 | -8.8333 | 33.4667 | 12 | 1957 | 1969 | PL | 1
254 | Sambret | 7 | 2130 | BF | RD | 54 | 27.7 | OB | PWE | Bruijnzeel,1990 | 1641 | -0.36517 | 35.286 | 1 | 1958 | 1958 |  | 1 |  | Found in Bruijnzeel,1990 under Kericho catchments. Same catchment as 187 different time study
Catchment 1 | B. Kirkton
Paper as quoted | Blackie 1993
Paper used (if different)
Treatment | Clearing all mature forest
Area affected % | 41%
Continuous area cleared? | Y
Before period | 1983 | 1985
landuse change | 1986
After period | 1986 | 1989
Original forest | mixture with Heath
Replanted | N
Comments | Additional information from: https://www.sciencedirect.com/science/article/pii/002216949390056F
Catchment 2 | B Monachyle
Paper as quoted | Blackie 1993
Paper used (if different)
Treatment | planting
Area affected % | 14%
Continuous area cleared? | Y
Before period | 1983 | 1985
landuse change | 1986
After period | 1986 | 1989
Original forest | heath
Replanted | Y
Comments | Additional information from: https://www.sciencedirect.com/science/article/pii/002216949390056F
Catchment 3 | Kericho Sambret
Paper as quoted | Bruijnzeel, 1990
Paper used (if different) | Blackie 1979
Treatment | clear felling
Area affected % | 100%
Continuous area cleared? | Y
Before period | 1958 | 1959
landuse change | 1959 | 1964
After period | 1965 | 1974
Original forest | Montane rainforest
Replanted | tea
Comments | This is a complex study, the transition to tea plantaton took 5 years
Lagan catchment is control, but a further subcatchment within Kericho with remaining forest and bamboo was also instrumented
Area is wrong, should be 3.6 km2
Catchment 4 | Kimakia A
Paper as quoted | Bruijnzeel, 1990
Paper used (if different) | Blackie 1979b
Treatment | clearfelling
Area affected % | 75%
Continuous area cleared? | Y
Before period
landuse change | 1956
After period | 1958 | 1973
Original forest | Indigenous bamboo forest
Replanted | pine plantation
Comments | There is no "before" period
Catchment C is the control
Catchment 5 | Kimakia M
Paper as quoted | Bruijnzeel, 1990
Paper used (if different) | Blackie 1973b
Treatment | planted to grass
Area affected % | 33%
Continuous area cleared? | Y
Before period
landuse change | 1964 | 1966
After period | 1967 | 1973
Original forest | indigenous bamboo forest
Replanted | grass pasture
Comments | There is no "before period"
Catchment C is the control
Catchment 6 | Mbyea A
Paper as quoted | Edwards and Blackie 1981
Paper used (if different) | Edwards 1979; Blackie and Edwards 1979
Treatment | Cultivated
Area affected %
Continuous area cleared? | NA
Before period
landuse change | 1958
After period | 1959 | 1973
Original forest | Montane evergreen forest and grasses
Replanted | Y
Comments | Control catchment is C
There is no "before period". Cultivation started around 1956
DATA
Catchment | Year | P | Q | Treated
Kirkom | 1983 | 2281 | 1721 | 0
Kirkom | 1984 | 2215 | 1781 | 0
Kirkom | 1985 | 2285 | 1960 | 0
Kirkom | 1986 | 2789 | 2242 | 1
Kirkom | 1987 | 1899 | 1592 | 2
Kirkom | 1988 | 2493 | 2126 | 2
Kirkom | 1989 | 2519 | 2098 | 2
Monachyle | 1983 | 2659 | 2028 | 0
Monachyle | 1984 | 2648 | 1929 | 0
Monachyle | 1985 | 2612 | 2056 | 0
Monachyle | 1986 | 3280 | 2522 | 1
Monachyle | 1987 | 2255 | 1724 | 2
Monachyle | 1988 | 2952 | 2389 | 2
Monachyle | 1989 | 2985 | 2397 | 2
Kericho Catchment 13 | 1958 | 1785 | 254 | 0
Kericho Catchment 14 | 1959 | 1876 | 443 | 0
Kericho Catchment 15 | 1960 | 2308 | 977 | 1
Kericho Catchment 16 | 1961 | 2352 | 980 | 1
Kericho Catchment 17 | 1962 | 2523 | 1348 | 1
Kericho Catchment 18 | 1963 | 2217 | 951 | 1
Kericho Catchment 19 | 1964 | 2114 | 1017 | 1
Kericho Catchment 20 | 1965 | 1569 | 275 | 2
Kericho Catchment 21 | 1966 | 1862 | 635 | 2
Kericho Catchment 22 | 1967 | 2214 | 904 | 2
Kericho Catchment 23 | 1968 | 2070 | 905 | 2
Kericho Catchment 24 | 1969 | 1498 | 341 | 2
Kericho Catchment 25 | 1970 | 2222 | 943 | 2
Kericho Catchment 26 | 1971 | 2073 | 946 | 2
Kericho Catchment 27 | 1972 | 2012 | 737 | 2
Kericho Catchment 28 | 1973 | 1881 | 673 | 2
Kericho Catchment 14 | 1958 | 1949 | 307 | 0
Kericho Catchment 14 | 1959 | 1841 | 28 | 0
Kericho Catchment 14 | 1960 | 2470 | 929 | 0
Kericho Catchment 14 | 1961 | 2539 | 850 | 0
Kericho Catchment 14 | 1962 | 2488 | 1144 | 0
Kericho Catchment 14 | 1963 | 2133 | 695 | 0
Kericho Catchment 14 | 1964 | 2020 | 901 | 0
Kericho Catchment 14 | 1965 | 1541 | 268 | 0
Kericho Catchment 14 | 1966 | 1631 | 656 | 0
Kericho Catchment 14 | 1967 | 216 | 721 | 0
Kericho Catchment 14 | 1968 | 2446 | 1174 | 0
Kericho Catchment 14 | 1969 | 1685 | 507 | 0
Kericho Catchment 14 | 1970 | 2599 | 1027 | 0
Kericho Catchment 14 | 1971 | 2363 | 973 | 0
Kericho Catchment 14 | 1972 | 2181 | 708 | 0
Kericho Catchment 14 | 1973 | 2013 | 696 | 0
Kericho Catchment 16 | 1962 | 2556 | 1373 | 0
Kericho Catchment 16 | 1963 | 2288 | 1014 | 0
Kericho Catchment 16 | 1964 | 2149 | 1043 | 0
Kericho Catchment 16 | 1965 | 1523 | 224 | 0
Kericho Catchment 16 | 1966 | 1889 | 648 | 0
Kericho Catchment 16 | 1967 | 2238 | 862 | 0
Kericho Catchment 16 | 1968 | 2115 | 988 | 0
Kericho Catchment 16 | 1969 | 1496 | 302 | 0
Kericho Catchment 16 | 1970 | 2319 | 970 | 0
Kericho Catchment 16 | 1971 | 2021 | 840 | 0
Kericho Catchment 16 | 1972 | 1937 | 614 | 0
Kericho Catchment 16 | 1973 | 1903 | 684 | 0
Kimakia A | 1958 | 2367 | 1519 | 2
Kimakia A | 1959 | 1818 | 874 | 2
Kimakia A | 1960 | 1849 | 936 | 2
Kimakia A | 1961 | 3221 | 2096 | 2
Kimakia A | 1962 | 2358 | 1219 | 2
Kimakia A | 1963 | 2713 | 1505 | 2
Kimakia A | 1964 | 2476 | 1551 | 2
Kimakia A | 1965 | 2181 | 1027 | 2
Kimakia A | 1966 | 2238 | 1116 | 2
Kimakia A | 1967 | 2024 | 844 | 2
Kimakia A | 1968 | 2521 | 1390 | 2
Kimakia A | 1969 | 1499 | 454 | 2
Kimakia A | 1970 | 2085 | 829 | 2
Kimakia A | 1971 | 1746 | 619 | 2
Kimakia A | 1972 | 2291 | 1084 | 2
Kimakia A | 1973 | 1788 | 604 | 2
Kimakia C | 1958 | 2528 | 1381 | 0
Kimakia C | 1959 | 1905 | 792 | 0
Kimakia C | 1960 | 1992 | 895 | 0
Kimakia C | 1961 | 3294 | 2160 | 0
Kimakia C | 1962 | 2453 | 1246 | 0
Kimakia C | 1963 | 2754 | 1533 | 0
Kimakia C | 1964 | 2599 | 1516 | 0
Kimakia C | 1965 | 2341 | 1043 | 0
Kimakia C | 1966 | 2350 | 1208 | 0
Kimakia C | 1967 | 2191 | 956 | 0
Kimakia C | 1968 | 2637 | 1502 | 0
Kimakia C | 1969 | 1583 | 534 | 0
Kimakia C | 1970 | 2221 | 1008 | 0
Kimakia C | 1971 | 1988 | 803 | 0
Kimakia C | 1972 | 2484 | 1332 | 0
Kimakia C | 1973 | 1874 | 706 | 0
Kimakia M | 1964 |  |  | 1
Kimakia M | 1965 |  |  | 1
Kimakia M | 1966 |  |  | 1
Kimakia M | 1967 | 2158 | 1040 | 2
Kimakia M | 1968 | 2559 | 1560 | 2
Kimakia M | 1969 | 1506 | 543 | 2
Kimakia M | 1970 | 2142 | 1027 | 2
Kimakia M | 1971 | 1861 | 789 | 2
Kimakia M | 1972 | 2396 | 1235 | 2
Kimakia M | 1973 | 1815 | 863 | 2
Mbyea A | 1958 | 1308 | 358 | 1
Mbyea A | 1959 | 1730 | 497 | 2
Mbyea A | 1960 | 1181 | 457 | 2
Mbyea A | 1961 | 2257 | 1044 | 2
Mbyea A | 1962 | 1546 | 643 | 2
Mbyea A | 1963 | 1901 | 792 | 2
Mbyea A | 1964 | 1369 | 556 | 2
Mbyea A | 1965 | 1485 | 494 | 2
Mbyea A | 1966 | 1528 | 476 | 2
Mbyea A | 1967 | 2276 | 1296 | 2
Mbyea C | 1958 | 1421 | 214 | 0
Mbyea C | 1959 | 2043 | 564 | 0
Mbyea C | 1960 | 1332 | 330 | 0
Mbyea C | 1961 | 2753 | 842 | 0
Mbyea C | 1962 | 1878 | 534 | 0
Mbyea C | 1963 | 2199 | 652 | 0
Mbyea C | 1964 | 1512 | 446 | 0
Mbyea C | 1965 | 2013 | 564 | 0
Mbyea C | 1966 | 1681 | 453 | 0
Mbyea C | 1967 | 2404 | 814 | 0