## TablesZhangetal2017_large
Watershed # | Watershed name | Area(km2) | Pa(mm) | Forest type | Hydrological regime | ΔF% | ΔQf(%) | Precipitation data type | Assessment technique | Source of info | E0 | Latitude | Longitude | Length of study (years) | notes | From | To | Location Details AL=aprox location given by author, PL=point location given by author, GM= coordinates guessed from google maps, USGS = USGS location data
1 | Amazon | 3702481 | 2000 | BF | RD | -7 | 2 | OB | PWE | Roche, 1981 |  | -14.9177 | -51.1497 | 2 | Aproximate loction defined by Roche's map in Amazon Region in French Guyana. Is is Amazon region? WV: This is not for the whole Amazon, but just for some small paired watershed studies in French Guyana, it is also unclear how they defined the change in forest and change in flow. Data should be removed from the analysis. | 1976 | 1978 | AL
2 | Araguaia River | 82632 | 1730 | MF | RD | -27 | 16.5 | SG | HM | Coe et al., 2011 |  | -15 | -35 | 20 | Did not find forest variation reported value | 1970 | 1990 | AL
3 | Baker Creek | 1570 | 542 | CF | SD | -42.2 | 201.2 | SG | SH | Zhang and Wei, 2012 |  | 32 | 103 | 26 | Did not find reported values | 1970 | 1996 | AL
4 | Be River catchment | 7500 | 2400 | BF | RD | -16.3 | 0.4 | SG | HM | Nguyen Khoi and Suetsugi,2014 |  | 11.0028 | 106.01 | 19 | Calibration (1981–1990),Validation (1991–2000) | 1981 | 2000 | AL
5 | Bowron River | 3500 | 920 | CF | SD | -27 | 0 | OB | SH | Wei and Davidson,1998 |  | 53.6754 | -121.7472 | 5 | Data from plot 2 | 1950 | 1955 | AL
6 | Chaohe | 4854 | 500 | BF | RD | 13.9 | -21.9 | OB | EA, HM | Wang et al., 2013 |  | 116 | 42 | 44 |  | 1963 | 2007 | AL
7 | Columbia River | 567000 | 1200 | CF | SD | -21 | 6.5 | SG | HM | Matheussen et al., 2000 |  | 53.6766 | -121.7838 | 10 |  | 1969 | 1979 | AL
8 | Comet river | 16440 | 660 | BF | RD | -44.8 | 40 | SG | HM | Siriwardena et al., 2006 |  | -37.3533 | 145.1454 | 30 |  | 1970 | 2000 | AL
9 | CSHC | 129654 | 440.7 | BF | RD | 30 | -21.6 | OB | EA | Zhang et al. , 2008a |  | 37.5 | 110 | 41 | Whole catchment studied in Zhang 2008a (repetitive?) | 1959 | 2000 | AL
10 | Delegate | 1135.65 | 859 | MF | RD | 16 | -12.2 | SG | HM | Tuteja et al. , 2007 |  | -37.0111 | 146.3876 | 40 |  | 1960 | 2000 | AL
11 | Duqueco | 1545 | 1687 | BF | RD | 15.9 | -19.5 | OB | SH | Iroumé and Palacios,2013 |  | -38 | -72 | 43 |  | 1962 | 2005 | AL
12 | Galas | 13100 | 2000 | BF | RD | -3 | 0 | OB | SH | Adnan and Atkinson, 2011 |  | 0 | 102 | 12 |  | 1988 | 2000 | AL
13 | Gushan | 1304 | 433.1 | BF | RD | 19 | -29 | OB | EA | Zhang et al. , 2008a |  | 38 | 112 | 41 | Approximate location from P. Rustomji et al 2008 (Catchment number) https://doi.org/10.1029/2007WR006656 | 1959 | 2000 | AL
14 | Hanjiang | 159000 | 871 | MF | RD | 17.4 | -4.4 | OB | HM | Wang et al., 2012 |  | 30.7846 | 113.8237 | 11 |  | 1997 | 2008 | GE
15 | Huangfu | 3211 | 393.6 | BF | RD | 20 | -35.8 | OB | EA | Zhang et al. , 2008a |  | 39 | 111 | 41 | Approximate location from P. Rustomji et al 2008 (Catchment number) https://doi.org/10.1029/2007WR006657 | 1959 | 2000
16 | Japurá River | 217367 | 2700 | BF | RD | -12 | 0 | SG | HM | Coe et al., 2009 |  | -2.0969 | -67.1262 | 1 | in Amazon | 2000 | 2000 | GE
17 | Jialu | 1279 | 407.4 | BF | RD | 23 | -33.5 | OB | EA | Zhang et al. , 2008a |  | 37.5 | 110 | 43 | Approximate location from P. Rustomji et al 2008 (Catchment number) https://doi.org/10.1029/2007WR006657 | 1957 | 2000 | AL
18 | Juruá River | 156376 | 2300 | BF | RD | -1 | 0 | SG | HM | Lima et al, 2014 |  | -6.5748 | -69.4289 | 49 |  | 1950 | 1999 | AL
19 | Kejie watershed | 1755 | 966 | MF | RD | 22.4 | -3.7 | OB | HM | Ma et al., 2009 |  | 25 | 99.3333 | 32 |  | 1974 | 2006 | AL
20 | Kelantan | 13100 | 2000 | BF | RD | 6 | 0 | OB | SH | Adnan and Atkinson, 2011 |  | 5.0125 | 102 | 31 |  | 1975 | 2006 | PL
21 | Kuye | 9289 | 399.9 | BF | RD | 20 | -24 | OB | EA | Zhang et al. , 2008a |  | 40 | 110 | 43 | Approximate location from P. Rustomji et al 2008 (Catchment number) https://doi.org/10.1029/2007WR006658 | 1957 | 2000 | AL
22 | L1, Canada | 8940 | 811 | CF | SD | -25.2 | 0 | OB | QPW | Buttle and Metcalfe, 2000 |  | 48.31 | 74.57 | 2 | Median location | 1994 | 1996 | PL
23 | L2, Canada | 6760 | 807 | CF | SD | -12.4 | 0 | OB | QPW | Buttle and Metcalfe, 2000 |  | 48.71 | 64.45 | 1 | Median location | 1995 | 1996 | PL
24 | L3, Canada | 11900 | 802 | CF | SD | -10.8 | 0 | OB | QPW | Buttle and Metcalfe, 2000 |  | 48.71 | -75 | 1 | Median location | 1996 | 1996 | PL
25 | L4, Canada | 10000 | 813 | CF | SD | -8.6 | 0 | OB | QPW | Buttle and Metcalfe, 2000 |  | 48.82 | 74.86 | 1 | Median location | 1996 | 1997 | PL
26 | Lachlan River | 8000 | 767 | MF | RD | 2.8 | -2.8 |  | HM | van Dijk et al., 2007 |  | -33.2361 | 146.4151 | 10 |  | 1988 | 1998 | GE
27 | M1, Canada | 1140 | 844 | CF | SD | -18.9 | 0 | OB | QPW | Buttle and Metcalfe, 2000 |  | 48.05 | 47.95 | 2 | Median location | 1996 | 1998 | PL
28 | Macquarie River | 1400 | 764 | MF | RD | 2.6 | -2.7 |  | HM | van Dijk et al., 2007 |  | -31.5978 | 147.7858 | 11 |  | 1988 | 1999 | GE
29 | Madeira River | 906552 | 2000 | BF | RD | -13 | 7 | SG | HM | Lima et al, 2014 |  | -6.8399 | -62.3101 | 50 |  | 1950 | 2000 | AL
30 | Meijiang-D | 6983 | 1739 | MF | RD | -11 | 13 | MD | SH | Liu et al.,2015 |  | 26.5 | 116 | 16 |  | 1968 | 1984 | AL
31 | Meijiang-R | 6983 | 1739 | MF | RD | 46 | -6 | MD | SH | Liu et al.,2015 |  | 26.5 | 116 | 21 |  | 1985 | 2006 | AL
32 | Miyun Reservoir catchment | 15800 | 506.2 | BF | RD | 16 | -9.7 | SG | HM | Ma et al., 2010 |  | 41 | 117 | 27 | name not found, it is Kejie watershed in the eastern Himalayas. Change citation to: https://doi.org/10.1016/j.jhydrol.2010.06.010 | 1956 | 1983 | AL
33 | Mores Creek | 1033 | 850 | CF | SD | -12 | 6 | OB | HM | VanShaar et al., 2002 |  | 43 | -115 | 7 |  | 1986 | 1993 | GE
34 | Murray River | 13000 | 1078 | MF | RD | 1.3 | -0.9 |  | HM | Van Dijk et al., 2007 |  | -35.8665 | 144.315 | 12 |  | 1988 | 2000 | GE
35 | Murrumbidgee | 15000 | 847 | MF | RD | 2.2 | -2.2 |  | HM | Van Dijk et al., 2007 |  | -34.8885 | 146.5892 | 13 |  | 1988 | 2001 | GE
36 | Nam Pong catchment | 12100 | 1050 | BF | RD | -53 | 0 | OB | HM | Wilk et al., 2001 |  | 19.5545 | 105.0581 | 18 |  | 1970 | 1988 | GE
37 | Negro River | 582064 | 2680 | BF | RD | -3 | 0 | SG | HM | Coe et al., 2009 |  | -8.1158 | -77.9843 | 1 |  | 2000 | 2000 | GE
38 | Puget Sound basin | 30000 | 1800 | MF | RD | -10 | 6.8 | SG | HM | Cuo et al., 2009 |  | 47.5 | -122.5 | 119 |  | 1883 | 2002 | AL
39 | Purus River | 333480 | 2300 | BF | RD | -3 | 1 | SG | HM | Lima et al, 2014 |  | -7.6457 | -66.3585 | 51 |  | 1950 | 2001 | AL
40 | Roda de Ter | 1386 | 938 | BF | RD | 5 | -12 | OB | HM | Gallart et al., 2011 |  | 42.0581 | 2.9997 | 14 |  | 1979 | 1993 | GE
41 | Sanchuan | 4123 | 462.8 | BF | RD | 33 | -27 | OB | EA | Zhang et al. , 2008a |  | 37 | 111 | 43 | Approximate location from P. Rustomji et al 2008 (Catchment number) https://doi.org/10.1029/2007WR006659 | 1957 | 2000 | AL
42 | Shiwang | 2327 | 536.6 | BF | RD | 42 | -19.1 | OB | EA | Zhang et al. , 2008a |  | 35 | 110 | 41 | Approximate location from P. Rustomji et al 2008 (Catchment number) https://doi.org/10.1029/2007WR006660 | 1959 | 2000 | AL
43 | Solimões #10 | 1858883 | 2200 | BF | RD | -6 | 1 | SG | HM | Coe et al., 2009 |  | -2.6399 | -66.3215 | 1 | cound not find location differences btw #5 | 2000 | 2000 | GE
44 | Solimões #5 | 867257 | 2200 | BF | RD | -8 | 2 | SG | HM | Coe et al., 2009 |  | -2.6399 | -66.3215 | 1 | cound not find location differences btw #10 | 2000 | 2000 | GE
45 | Suomo basin | 2536 | 800 | BF | SD | -9.5 | 20.8 | OB | HM | Chen et al., 2005 |  | 32.1331 | 102.5254 | 1 |  | 1995 | 1995 | GE
46 | Talarn | 1905 | 1003 | MF | RD | 12.6 | -25.7 | SG | EA | Buendia et al., 2016a |  | 42.3992 | 1.1273 | 44 | other rivers | 1965 | 2009 | GE
47 | Tapajet River | 285072 | 2100 | BF | RD | -20 | 4 | SG | HM | Coe et al., 2009 |  | -5.2928 | -56.9257 | 1 | Wrong name, Tapajós river | 2000 | 2000 | GE
48 | The upper reach of the Weihe River | 106500 | 591.46 | BF | RD | 16.9 | -18 | OB | EA | Zhao et al., 2013 |  | 34.8333 | 108.8333 | 50 | Wrong spelled name, it is Wei River basin | 1958 | 2008 | AL
49 | Tocantins River | 189048 | 2000 | BF | RD | -58 | 26 | SG | SH | Costa et al., 2003 |  | -13 | -48 | 35 |  | 1960 | 1995 | AL
50 | Upper Tacuarembo | 2097 | 1300 | MF | RD | 26 | -22 | OB | SH | Silveira and Alonso,2009 |  | -31.5333 | -55.6833 | 18 | Manuel Diaz Basin | 1975 | 1993 | PL
51 | Upper Zagunao River | 2528 | 1072 | CF | RD | -15.5 | 5 | MD | SH | Zhang et al., 2012 |  | 32 | 103 | 26 | Situated on the Upper Minjiang River of Yangtze River basin | 1970 | 1996 | AL
52 | Upstream Heihe river basin | 11145 | 600 | CF | RD | 12 | 8.6 | MD | HM | Wu et al.,2015 |  | 38 | 100 | 30 |  | 1980 | 2010 | AL
53 | Victoria River | 16000 | 829 | MF | RD | 0.7 | -0.7 |  | HM | van Dijk et al., 2007 |  | -37.1493 | 147.2999 | 14 |  | 1988 | 2002 | GE
54 | Weifen | 1548 | 491.6 | BF | RD | 27 | -19.8 | OB | EA | Zhang et al. , 2008a |  | 37.5 | 111 | 44 | Approximate location from P. Rustomji et al 2008 (Catchment number) https://doi.org/10.1029/2007WR006661 | 1956 | 2000 | AL
55 | Willow River | 2860 | 820 | CF | SD | -31.9 | 9.8 | OB | SH | Wei and Zhang, 2010 |  | 122.5 | 54.2 | 50 |  | 1953 | 2003 | PL
56 | Wuding River watershed | 30261 | 391 | BF | RD | 34 | -26.5 | OB | EA | Li et al. , 2007 |  | 37.9865 | 109.8497 | 40 |  | 1960 | 2000 | AL
57 | Xiangxi catchment | 3200 | 1000 | BF | RD | 3.6 | -0.7 |  | HM | Bieger et al., 2015 |  | 31.3333 | 110.6667 | 20 |  | 1987 | 2007 | AL
58 | Xinancha watershed | 2582 | 631 | CF | RD | 20 | -22 | OB | SH | Yao et al.,2015 |  | 46.9667 | 128.7 | 40 |  | 1970 | 2010 | PL
59 | Xingu River | 377175 | 2100 | BF | RD | -12 | 5 | SG | HM | Coe et al., 2009 |  | -7.4629 | -52.6554 | 1 |  | 2000 | 2000 | GE
60 | Xinshui | 4069 | 524.3 | BF | RD | 15 | -22.5 | OB | EA | Zhang et al. , 2008a |  | 38 | 111 | 43 | Approximate location from P. Rustomji et al 2008 (Catchment number) https://doi.org/10.1029/2007WR006662 | 1957 | 2000 | AL
61 | Zhujia | 2956 | 450.4 | BF | RD | 27 | -38.6 | OB | EA | Zhang et al. , 2008a |  | 36 | 110 | 41 | Approximate location from P. Rustomji et al 2008 (Catchment number) https://doi.org/10.1029/2007WR006663 | 1959 | 2000 | AL

## TablesZhangetal2017_small
Watershed # | Watershed name | Area(km2) | Pa(mm) | Forest type | Hydrological regime | ΔF% | ΔQf(%) | Precipitation data type | Assessment technique | Source of info | E0 | Latitude | Longitude | Length of study (years) | notes | From | To | Location Details AL=aprox location given by author, PL=point location given by author, GM= coordinates guessed from google maps
158 | Frazer. Colo, USA, Fool Creek | 2.89 | 762 | CF | SD | -40 | 38.5 | OB | PWE | Alexander and Watkins,1977; Troendle,1980 |  | 39.8457 | -105.9236 |  | did not find the articles. Troendle 1980 does not exist in their citation. Alexander et al have the Same name as Alexander 195 but different edition. WV duplicate? Different time period?
264 | St. Louis Creek, CO-1 | 2.89 | 712 | CF | SD | -13 | 0 | OB | PWE | Alexander et al., 1985 |  | 39.8021 | -105.7365 | 25 | same experimental catchment 265 was difficult to determine exact period of time. WV coordinates guessed from google maps, should this be Fool Creek mentioned in Troendle and Olssen 1994? This mentions CO1 | 1955 | 1980 | GM
265 | St. Louis Creek, CO-2 | 2.89 | 712 | CF | SD | -100 | 31.1 | OB | PWE | Alexander et al., 1985 |  | 39.9044 | -105.8817 | 25 | same experimental catchment 264 but forest area, it was difficult to determine exact period of time | 1955 | 1980 | GM
157 | Fraser Forest, CO-2 | 2.89 | 712 | CF | SD | -50 | 9.9 | OB | PWE | Alexander et al.,1985 |  | 39.9044 | -105.8817 | 25 | same experimental catchment 264 but forest area Was difficult to determine exact period of time. WV duplicates of Troendle and King? | 1955 | 1980 | GM
153 | Fool Creek, CO-3 | 2.89 | 712 | CF | SD | -83 | 18 | OB | PWE | Alexander et al.,1985 |  | 39.9041 | -105.882 | 25 | same experimental catchment 264. duplicate of 156 and 157? | 1955 | 1980 | GM
156 | Fraser Forest, CO-1 | 2.89 | 712 | CF | SD | -66 | 19.1 | OB | PWE | Alexander et al.,1985 |  | 39.9044 | -105.8817 | 25 | same experimental catchment 264 was difficult to determine exact period of time. WV duplicates of Troendle and King? | 1955 | 1980 | GM
124 | D3 | 0.25 | 2100 | CF | RD | -50 | 250 | OB | PWE | Amatya and Skaggs, 2008 |  | 34.8 | 76.7 | 5 |  | 2002 | 2007 | PL
76 | Beaver Creek, AZ #3-2 | 1.47 | 426 | CF | SD | -78 | 599.1 | OB | PWE | Baker,1984 and 1986 |  | 34.6726 | -111.6679 | 11 | Abstract Baker 1984 says %Q +157%, cound not find 599.1. The 599% is based on entry in Stednick et al 1996. https://doi.org/10.1029/WR022i001p00067 and https://doi.org/10.1029/WR020i011p01639 Correct citation missing Baker, Jr., M.B., 1984. Changes in streamflow in an herbicide treated pinyon-juniper watershed in Arizona. Water Resour. Res., 20: 1639-1642. Baker, Jr., M.B., 1986. Effects of ponderosa pine treatments on water yield in Arizona. Water Resour. Res., 22: 67-73. CORRECTED the DELTA Qf to 157% based on Baker 1984 in csv | 1958 | 1969 | GM
210 | March Rd. | 2.48 | 1070 | BF | RD | 100 | 147.6 | OB | PWE | Bari et al., 1996 |  | -34.4853 | 116.3288 | 9 |  | 1982 | 1991 | GM
90 | Cantua | 119 | 442 | MF | RD | -23 | 0 | OB | PWE | Bart and Hope,2010 |  | 36.4022 | -120.4325 | 5 | usgs coordinates | 1980 | 1984 | PL
199 | Lopez | 54 | 689 | MF | RD | -100 | 0 | OB | PWE | Bart and Hope,2010 |  | 35.2356 | -120.4714 | 5 | usgs coordinates | 1986 | 1990 | PL
256 | Santa Paula | 104 | 680 | MF | RD | -71 | 0 | OB | PWE | Bart and Hope,2010 |  | 34.4133 | -119.0731 | 5 | usgs coordinates | 1986 | 1990 | PL
257 | Sespe | 130 | 707 | MF | RD | -40 | 0 | OB | PWE | Bart and Hope,2010 |  | 34.5694 | -119.2564 | 5 | usgs coordinates | 1986 | 1990 | PL
292 | Wagon Wheel Gap, CO-2 | 0.81 | 536 | CF | SD | -100 | 29.9 | OB | PWE | Bates and Henry ,1928 |  | 37.7734 | -106.8309 | 7 |  | 1919 | 1926 | GM
73 | Bauta | 43.5 | 2038 | BF | RD | 10.2 | -14.7 | MD | HM | Beck et al.,2013 |  | 18.236 | -66.455 | 28 | catc B, in Beck 2013 time was calculated considering landuse maps and data availability, USGS ID 034000, (1996–1998 were excluded) | 1970 | 2000 | PL
89 | Canovanas ´ | 26.5 | 3422 | BF | RD | 26.9 | -12.8 | MD | HM | Beck et al.,2013 |  | 18.318 | -65.889 | 32 | catch G,USGS ID 061800 | 1968 | 2000 | PL
97 | Cibuco | 39.8 | 1827 | BF | RD | 31.4 | 11.1 | MD | HM | Beck et al.,2013 |  | 18.352 | -66.336 | 30 | catch D, USGS ID 038320 | 1970 | 2000 | PL
123 | Culebrinas | 177.1 | 2178 | BF | RD | 29.5 | 9.5 | MD | HM | Beck et al.,2013 |  | 18.36 | -67.089 | 32 | catch L, USGS ID 147800 | 1968 | 2000 | PL
132 | Fajardo | 39.3 | 2875 | BF | RD | 19.6 | -6 | MD | HM | Beck et al.,2013 |  | 18.296 | -65.692 | 38 | catch H ,data for 1989 were excluded, USGS ID 071000 | 1962 | 2000 | PL
161 | Grande de Lo´ ıza | 233 | 1963 | BF | RD | 28.7 | -1.1 | MD | HM | Beck et al.,2013 |  | 18.242 | -66.01 | 40 | catch E, data prior to 1961 were excluded, USGS ID 055000 | 1960 | 2000 | PL
162 | Grande de Manat´ ı | 345.9 | 2004 | BF | RD | 20.9 | -36.8 | MD | HM | Beck et al.,2013 |  | 18.323 | -66.459 | 43 | catch C, USGS ID 035000 | 1957 | 2000 | PL
163 | Grande de Patillas | 46.3 | 1720 | BF | RD | 22.8 | -15.7 | MD | HM | Beck et al.,2013 |  | 18.035 | -66.034 | 34 | catch I, USGS ID 092000 | 1966 | 2000 | PL
181 | Inabon ´ | 24.5 | 1781 | BF | RD | 54.3 | -33.3 | MD | HM | Beck et al.,2013 |  | 18.086 | -66.562 | 35 | catch J,Inabon catchment data for 1975 were excluded. USGS ID 112500 | 1965 | 2000 | PL
244 | Portugues ´ | 22.9 | 1875 | BF | RD | 50.9 | 7.7 | MD | HM | Beck et al.,2013 |  | 18.078 | -66.634 | 35 | catch K, USGS ID 115000 | 1965 | 2000 | PL
271 | Tanama ´ | 47.1 | 2102 | BF | RD | 42.7 | -4.7 | MD | HM | Beck et al.,2013 |  | 18.301 | -66.782 | 40 | catch A, USGS ID 028000 | 1960 | 2000 | PL
283 | Valenciano | 41.5 | 2039 | BF | RD | 16.5 | -18.3 | MD | HM | Beck et al.,2013 |  | 18.217 | -65.925 | 29 | catch F,USGS ID 056400 | 1971 | 2000 | PL
129 | Dickey Brook Basin (DBB) | 3.08 | 1248 | BF | RD | -24 | 14.4 | OB | PWE | Bent, 2001 |  | 42.2833 | -72.35 | 11 | location data from NOAA Belchertown (station 190562) | 1962 | 1973 | AL
131 | Dons | 2.7 | 720 | BF | RD | -38 | 13 | OB | PWE | Bent, 2001 | 1299.6 | -34.291 | 115.248 | 24 | Dons catchment name was not found in Bent 2001 | 1962 | 1973 | AL
224 | Nanxiaohe Catchment | 36.3 | 523.38 | BF | RD | 40 | -49.6 | OB | PWE | Bi et al,2009 |  | 35.6833 | 107.5 | 54 | Dongzhuanggou and Yangjiagou subcatchments | 1954 | 2008 | AL
70 | B. Kirkton | 6.85 | 2354 | BF | RD | -20 | 10 | OB | PWE | Blackie,1993 |  | 56.3474 | -4.4698 | 6 | Coordinates from GM as there is no map in the paper. Monachyle and Kirkton catchments with the reference gauge at Tulloch Farm | 1983 | 1989 | GM
71 | B. Monachyle | 7.7 | 2770 | BF | RD | 14 | -2 | OB | PWE | Blackie,1993 |  | 55.1108 | -3.6294 | 6 | Coordinates from GM as there is no map in the paper. | 1983 | 1989 | GM
168 | HF1 | 0.12 | 1220 | BF | RD | -92 | 240 | OB | PWE | Boggs et al.,2015 |  | 36.1992 | -78.8922 | 7 | coordinates addedfrom GM. They are not in tha paper and could not find them anywhere | 2007 | 2013 | GM
169 | HF2 | 0.12 | 1220 | BF | RD | 0 | 0 | OB | PWE | Boggs et al.,2015 |  | 36.1992 | -78.8922 | 7 |  | 2007 | 2013 | GM
170 | HFW1 | 0.29 | 1220 | BF | RD | -33 | 40 | OB | PWE | Boggs et al.,2015 |  | 36.1779 | -78.8086 | 7 | coordinates addedfrom GM as Umstead Research Station | 2007 | 2013 | GM
171 | HFW2 | 0.4 | 1220 | BF | RD | 0 | 0 | OB | PWE | Boggs et al.,2015 |  | 36.1992 | -78.8086 | 7 |  | 2007 | 2013 | GM
274 | Thomson | 1.964 | 950 | BF | RD | 70 | -55.3 | OB | SH | Borg et at. , 1988 |  | 36.1779 | 116.0039 | 9 |  | 1978 | 1986 | GM
77 | Biesievlei | 0.27 | 1400 | BF | RD | 98 | -47.4 | OB | PWE | Bosch and Hewlett ,1982 |  | -33.9725 | 18.9489 | 15 | coordinates using Slingsby et al. 2021, DOI: 10.1002/hyp.14101. Time based on "15 years" in Bosch and Hewlett, 1982 | 1948 | 1963 | AL
102 | Cold Spring Brook | 3.91 | 1030 | BF | RD | 35 | 27.9 | OB | PWE | Bosch and Hewlett ,1982 |  | 42.1738 | -75.4093 |  | Approximate location using original report (Schneider & Ayer 1961) and google maps Original report is actually Schneider & Ayer (1961) location from https://waterdata.usgs.gov/ |  |  | GM
117 | Coweeta, N.C,U.S.A,#6 | 0.09 | 1854 | BF | RD | -80 | 32.1 | OB | PWE | Bosch and Hewlett,1982 |  | 35.05 | -83.5833 | 4 | Point Location from the original report Swift and Swank (1980) | 1970 | 1974 | PL
64 | Alum Creek, Ark., USA, WS2 | 0.01 | 1333 | CF | SD | -45 | 69.9 | OB | PWE | Bosch and Hewlett, 1982 |  | 34.7906 | -93.0246 | 4 |  | 1970 | 1974 | GM
65 | Alum Creek, Ark., USA, WS3 | 0.01 | 1333 | CF | SD | -100 | 147.7 | OB | PWE | Bosch and Hewlett, 1982 |  | 34.7906 | -93.0246 | 4 |  | 1970 | 1974 | GM
251 | S. Fork | 1 | 813 | BF | RD | -45 | 0 | OB | PWE | Bosch, 1982 |  | -33.8398 | -110.9581 | 16 | Should be Bosch and Hwelett 1982? Assumed this is South Fork, Workman Creek Approximate location using GE as there is no reference in Bosh and Hewlett 1982 | 1953 | 1966 | GM
94 | Cathedral ,Peak. South Africa CIII | 1.42 | 1400 | BF | RD | 84 | -2 | OB | PWE | Bosch,1979 |  | -29 | -29.25 | 8 | Catchment 3 | 1950 | 1958 | PL
105 | Coweeta Basin | 21.85 | 1795 | BF | RD | -6 | 0 | OB | PWE | Brantley et al.,2015 |  | 35.1 | -83.7167 | 9 | Pre treatment 1937 - 2003 Post treatment 2004-2012 | 2003 | 2012 | GM
241 | Picaninny Creek | 0.528 | 1330 | MF | RD | -100 | 36 | OB | PWE | Bren et al., 2010 |  | -37.6802 | 145.5448 | 28 |  | 1968 | 1996 | GM
259 | Shacklam Brook | 8.08 | 1030 | BF | RD | 58 | 20.7 | OB | PWE | Brown et al., 2005 |  | 42.7672 | -76.0186 | 23 | Misspelled name.This is not Brown 2005, it is Schneider and Ayer 1961. Reviewed in Best 2003. | 1934 | 1957 | GM
270 | Ta kaxagawa Shozawa | 1.18 | 2153 | MF | RD | -50 | 11.2 | OB | PWE | Brown et al., 2005 |  | 36.85 | 139.0167 | 28 | Not found in Brown 2005 and could not find that catchment name |  |  | GM
278 | Tierkloof | 1.57 | 1809 | BF | RD | 36 | -11.8 | OB | PWE | Brown et al., 2005 |  | -33.95 | -18.25 | 24 | reference should be Bosch, J.M., Hewlett, J.D., 1982. A review of catchment experiments to determine the effect of vegetation changes on water yield and evapotranspiration. Journal of Hydrology, 55: 3-23. https://www2.ffpri.go.jp/labs/fwdb/sites/takaragawaE.htm
295 | White Spar, Ariz., U.S.A, B | 1 | 549 | BF | RD | -15 | 38.2 | OB | PWE | Brown et al., 2005 |  | 34.4309 | -112.2626 | 6 | Misspelled. This is Whitespar watershed. Area called Three Bar experimental watersheds near Roosevelt Lake on Tonto National Forest as per https://www.fs.fed.us/psw/publications/documents/psw_gtr058/psw_gtr058_5a_hibbert.pdf Catchment B in Hibbert 1971. Found in Bosch, J.M., Hewlett, J.D., 1982. Aproximate location from Google Maps Period of time from Bosch and Hawlett and Hibbert et al 1982 'Water Yield Changes Resulting From Treatment of Arizona Chaparral' Orginally cited as Hibbert (1971,1979) | 1967 | 1973 | GM
74 | Beaver Creek, AZ #1 | 1.24 | 457 | CF | SD | -100 | 0 | OB | PWE | Brown,1971 |  | 34.5744 | 111.8736 |  | Location determined as per map, using closer USGS station number 343428111511500 BEAVER CREEK AT MOUTH NR CAMP VERDE, AZ, Paper does not mention that is catchment #1 | 1963 | 1969 | PL
68 | B. Berem 1 | 0.133 | 1900 | BF | RD | -40 | 70.2 | OB | PWE | Bruijnzeel,1990 |  | 2.7667 | 102.1 | 1 | From Brujinzeel 1990, site 12, Bukit Berembun, Malaysia. Approximate location from Chappell 2005. Time period from Brujinzeel 1990, 1 year experiment. Abdul Rahim, N. (1988). Water yield changes after forest conversion to agricultural landuse in Peninsular Malaysia. Journal of Tropical Forest Science, 1: 67-84.https://www.jstor.org/stable/43594287 | 1979 | 1979 | GM
69 | B. Berem. 2 | 0.308 | 1900 | BF | RD | -33 | 37 | OB | PWE | Bruijnzeel,1990 |  | 2.7667 | 102.1 | 1 | From Brujinzeel 1990, site 12, Bukit Berembun, Malaysia. Approximate location from Chappell 2005. Time period from Brujinzeel 1990, 1 year experiment. Abdul Rahim, N. (1988). Water yield changes after forest conversion to agricultural landuse in Peninsular Malaysia. Journal of Tropical Forest Science, 1: 67-84.https://www.jstor.org/stable/43594287 | 1979 | 1979 | GM
128 | Dehra Dun | 0.015 | 1430 | BF | RD | 100 | -27.8 | OB | PWE | Bruijnzeel,1990 |  | 30.3264 | 78.0327 | 7 | Name is Dehradun, India. Time period from Mathur 1978 http://indianforester.in/index.php/indianforester/article/view/11473 | 1961 | 1968 | GM
188 | Kimakia | 0.364 | 2307 | CF | RD | 100 | 10.9 | OB | PWE | Bruijnzeel,1990 |  | -1.2167 | 36.6333 | 6 | Time period from Blackie 1979 3.2.1 The Water Balance of the Kimakia Catchments | 1967 | 1973
189 | Kimakia A | 0.35 | 2014 | BF | RD | -100 | 80.5 | OB | PWE | Bruijnzeel,1990 |  | -1.2167 | 36.6333 |  | Duplicate from 188? Could not fin evidence of 100% clearcut |  |  | GM
197 | Left Fork | 0.01 | 3170 | BF | RD | -100 | 9.5 | OB | PWE | Bruijnzeel,1990 |  |  |  |  | Not found in Bruijnzeel,1990 under Left Fork
200 | Luano | 1.2 | 1400 | BF | RD | -100 | 56 | OB | PWE | Bruijnzeel,1990 |  | -14.1171 | 30.1635 | 5 | Location from Google Maps. From Bruijnzeel,1990, five year study from 1964 | 1964 | 1969
252 | S. TekamA | 0.377 | 1880 | BF | RD | -100 | 117 | OB | PWE | Bruijnzeel,1990 |  | 3.8652 | 102.5316 | 1 | Location from Google Maps | 1973 | 1973
253 | S. TekamB | 0.592 | 1880 | BF | RD | -60 | 85.3 | OB | PWE | Bruijnzeel,1990 |  | 3.8652 | 102.5316 | 1 | Location from Google Maps | 1973 | 1973
254 | Sambret | 7 | 2130 | BF | RD | 54 | 27.7 | OB | PWE | Bruijnzeel,1990 |  | -0.36517 | 35.286 | 1 | Found in Bruijnzeel,1990 under Kericho catchments. Same catchment as 187 different time study | 1958 | 1958
130 | Escaló | 438 | 1123 | MF | RD | 5.6 | -6.3 | SG | EA | Buendia et al.,2016a |  | 42.5482 | 1.1582 | 44 | Aproximate location as gauge station http://www.saihebro.com/saihebro/index.php?url=/datos/ficha/estacion:A252 | 1965 | 2009 | PL
150 | Flamisell | 345 | 1050 | MF | RD | 15 | -23.8 | SG | EA | Buendia et al.,2016a |  | 42.2547 | 0.97586 | 44 | Aproximate location as gauge station http://www.saihebro.com/saihebro/index.php?url=/datos/ficha/estacion:E058 | 1965 | 2009 | PL
249 | Ribera Salada | 65 | 620 | MF | RD | 18.4615 | -24 | OB | HM | Buendia et al.,2016b |  | 42.0251 | 1.3819 | 12 |  | 2009 | 2013 | GM
204 | M2, Canada | 401 | 895 | CF | SD | -4.9 | 0 | OB | QPW | Buttle and Metcalfe, 2000 |  | 48.55 | -81.05 | 5 | Porcupine River at Hoyle. Point location M2 station 04MD004 from https://www.r-arcticnet.sr.unh.edu/v4.0/ViewPoint.pl?View=ALL&Unit=mm&Point=4378 | 1985 | 1990 | PL
216 | MP1,Ecuador | 0.63 | 939 | CF | RD | 90 | -50 | OB | PWE | Buytaert et al.,2007 |  | -3.0296 | -78.4421 | 1 |  | 2004 | 2005 | GM
285 | Vez River | 252 | 1500 | MF | RD | 55.5 | -7 | OB | HM | Carvalho-Santos et al.,2015 |  | 41.8572 | -8.4242 | 5 |  | 2003 | 2008 | GM
88 | Camp Creek | 33.9 | 600 | CF | SD | -30 | 21 | OB | PWE | Cheng, 1989 |  | 49.693 | -120.0113 | 12 | 1971-1976 prelogging and 1978-1983 postlogging periods | 1971 | 1983 | GM
72 | Barratta | 0.364 | 1705 | BF | RD | 25 | 10.8 | OB | PWE | Cornish and Vertessy, 2001 |  | -32.2115 | 151.7278 |  |  | 1983 | 1999 | GM
83 | Bollygum | 0.151 | 1617 | BF | RD | 32 | 48.3 | OB | PWE | Cornish and Vertessy, 2001 |  | -32.2115 | 151.7278 |  |  | 1983 | 1999 | GM
103 | Corkwood | 0.411 | 1758 | BF | RD | 40 | 38.6 | OB | PWE | Cornish and Vertessy, 2001 |  | -32.2115 | 151.7278 |  |  | 1983 | 1999 | GM
182 | Jackwood | 0.125 | 1485 | BF | RD | -79 | 69.1 | OB | PWE | Cornish and Vertessy, 2001 |  | -32.2115 | 151.7278 |  |  | 1983 | 1999 | GM
191 | Kokota | 0.974 | 1669 | BF | RD | 29 | 35.4 | OB | PWE | Cornish, 1993 |  | -32.2115 | 151.7278 |  |  | 1983 | 1990 | GM
100 | Coachwood | 0.375 | 1549 | BF | RD | 61 | 33.1 | OB | PWE | Cornish,1993 |  | -32.2115 | 151.7278 |  |  | 1983 | 1990 | GM
84 | Boreal Plain, Alberta | 0.524 | 486 | CF | SD | -51 | 0 | OB | PWE | Devito et al., 2005 |  | 56.6328 | 111.7714 |  |  | 1997 | 2001 | PL
205 | M5 | 0.0035 | 1987 | CF | RD | -43.2 | 35.2 | OB | PWE | Dung et al.,2012 |  | 34.35 | 136.4167 |  |  | 2007 | 2009 | AL
211 | Mbeya | 0.202 | 1658 | BF | RD | -50 | 33 | OB | PWE | Edwards and Blackie,1981 |  | -8.8333 | 33.4667 |  |  | 1957 | 1969 | PL
80 | Blue Mts. OR #1 | 0.14 | 1355 | CF | SD | -30 | 0 | OB | PWE | Fowler et al. ,1987 |  | 45.7169 | -118.1553 |  | Location based on statement: about 22 km northwest of Elgin and 8 km southwest of the Spout Springs Winter Recreation Area in https://www.fs.fed.us/pnw/pubs/pnw_rn361.pdf | 1976 | 1982 | GM
81 | Blue Mts. OR #2 | 0.14 | 1355 | CF | SD | -50 | 0 | OB | PWE | Fowler et al. ,1987 |  | 45.7169 | -118.1553 |  | Location based on statement: about 22 km northwest of Elgin and 8 km southwest of the Spout Springs Winter Recreation Area in https://www.fs.fed.us/pnw/pubs/pnw_rn361.pdf | 1976 | 1982 | GM
82 | Blue Mts. OR #3 | 0.14 | 1355 | CF | SD | -100 | 0 | OB | PWE | Fowler et al. ,1987 |  | 45.7169 | -118.1553 |  | Location based on statement: about 22 km northwest of Elgin and 8 km southwest of the Spout Springs Winter Recreation Area in https://www.fs.fed.us/pnw/pubs/pnw_rn361.pdf | 1976 | 1982 | GM
192 | La Baells in Llobregat | 504 | 905 | BF | RD | 14 | -15 | OB | HM | Gallart et al.,2011 |  | 42.3389 | 1.6853 |  | Author gives only one location for 192 and 231 | 1957 | 1993 | AL
231 | Olius in Cardener | 256 | 839 | BF | RD | 22 | -21 | OB | HM | Gallart et al.,2011 |  | 42.3389 | 1.6853 |  | Author gives only one location for 192 and 231 | 1957 | 1993 | AL
287 | W2,Taxiarhis University Forest | 19.46 | 756 | BF | RD | -50 | 4.6 | OB | PWE | Ganatsios and Tsioras,2010 |  | 40.4 | 23.5 |  |  | 2002 | 2003 | AL
288 | W3b,Taxiarhis University Forest | 8.25 | 756 | BF | RD | -100 | 9.7 | OB | PWE | Ganatsios and Tsioras,2010 |  | 40.4 | 23.5 |  |  | 2002 | 2003 | AL
289 | W4a,Taxiarhis University Forest | 7.7 | 756 | BF | RD | -100 | 9.7 | OB | PWE | Ganatsios and Tsioras,2010 |  | 40.4 | 23.5 |  |  | 2002 | 2003 | AL
290 | W4b,Taxiarhis University Forest | 8.64 | 756 | BF | RD | -50 | 4.6 | OB | PWE | Ganatsios and Tsioras,2010 |  | 40.4 | 23.5 |  |  | 2002 | 2003 | AL
273 | Thomas Cr. AZ | 2.27 | 768 | CF | SD | -34 | 14 | OB | PWE | Gottfried, 1991 |  | 33.7083 | -109.2426 | 8 |  | 1979 | 1987 | GM
66 | Anger Gutin settlement | 109.5 | 1305 | BF | RD | -41 | 9 | OB | HM | Haileyesus et al.,2011 |  | 9.5754 | 36.6231 | 35 |  | 1972 | 2007 | GM
119 | Coyote Creek, U S.A,#1 | 0.69 | 1230 | CF | SD | -50 | 9.6 | OB | PWE | Harr , 1976 |  | 44.0539 | -123.2698 | 5 |  | 1971 | 1976 | GM
172 | HJ Andrew, OR #1 | 0.96 | 2388 | CF | SD | -100 | 33.6 | OB | PWE | Harr, 1976,1979 |  | 44.2314 | -122.1767 | 20 |  | 1953 | 1973 | GM
173 | HJ Andrew, OR #10 | 0.09 | 2320 | CF | SD | -100 | 24.2 | OB | PWE | Harr, 1976,1979 |  | 44.2323 | -122.1762 |  | not in Harr 1976, In Harr 1983 but not time study found |  |  | GM
174 | HJ Andrew, OR #3 | 1.01 | 2388 | CF | SD | -30 | 22.1 | OB | PWE | Harr, 1976,1979 |  | 44.2314 | -122.1767 | 20 |  | 1953 | 1973 | GM
175 | HJ Andrew, OR #6 | 0.13 | 2150 | CF | SD | -100 | 32.9 | OB | PWE | Harr, 1976,1979 |  | 44.2323 | -122.1762 |  | not in Harr 1976, In Harr 1983 but not time study found |  |  | GM
176 | HJ Andrew, OR #7 | 0.21 | 2150 | CF | SD | -60 | 18.6 | OB | PWE | Harr, 1976,1979 |  | 44.2323 | -122.1762 |  | not in Harr 1976, In Harr 1983 but not time study found |  |  | GM
237 | Ouachita, OK WS #11 | 0.0493 | 1317 | CF | RD | 0 | 0 | OB | PWE | Harr, 1976; Harr et al. ,1979 |  | 34.7869 | -93.0296 |  | It is not Harr 1976, it is Miller 1988. Location from Google Maps as Alum Creek Experimental Forest | 1979 | 1983
154 | Fox Creek, Oreg, USA, FC1 | 0.59 | 2730 | CF | SD | -25 | 0 | OB | PWE | Harr,1976 |  | 44.295 | -122.6369 |  | Same time period as other catchments as assumed from the paper. 1969-1970 25% clearcut | 1953 | 1973 | GM
233 | Ouachita, OK WS #12 | 0.0591 | 1317 | CF | RD | -100 | 45.5 | OB | PWE | Harr,1976; Harr et al. ,1979, 1982 |  | 34.7869 | -93.0296 |  | It is not Harr 1976, it is Miller 1988. Location from Google Maps as Alum Creek Experimental Forest | 1979 | 1983
235 | Ouachita, OK WS #15 | 0.0511 | 1317 | CF | RD | -100 | 31.7 | OB | PWE | Harr,1976; Harr et al., 1979 |  | 34.7869 | -93.0296 |  | It is not Harr 1976, it is Miller 1988. Location from Google Maps as Alum Creek Experimental Forest | 1979 | 1983
234 | Ouachita, OK WS #14 | 0.0435 | 1317 | CF | RD | -50 | 33.8 | OB | PWE | Harr,1976; Harr et al.,1979, 1982 |  | 34.7869 | -93.0296 |  | It is not Harr 1976, it is Miller 1988. Location from Google Maps as Alum Creek Experimental Forest | 1979 | 1983
155 | Fox Creek, Oreg, USA, FC3 | 0.71 | 2730 | CF | SD | -25 | 0 | OB | PWE | Harr,1980 |  | 44.295 | -122.6369 | 15 | Aproximate location in GE. 1970-1972 25% clearcut | 1960 | 1975 | GM
62 | Alsea, Oreg , U.S.A,Deer Creek | 3.03 | 2474 | CF | SD | -25 | 7.9 | OB | PWE | Harris , 1973 |  | 44.55 | -123.85 | 11 | 1966-1967 25% clearcut, patches roads constructed (5%) | 1959 | 1970 | AL
63 | Alsea, Oreg , U.S.A,Needle Branch | 0.71 | 2483 | CF | SD | -82 | 32.6 | OB | PWE | Harris , 1977 |  | 44.5333 | -123.8833 | 23 | 1966 82% clearcut burned in 1967, 5% roads | 1950 | 1973 | AL
255 | San Dimas, CA | 3.54 | 650 | BF | RD | -1.7 | 9.4 | OB | PWE | Harris,1973, 1977 , Harr , 1976 |  | 34.1295 | -117.8209 |  | not found in Harr , 1973 . Found in Bosch and Hawlett as Rowe (1963). Treatment 1958, 1.7% cut (riparian vegetation) | 1958 |  | GM
104 | Coshocton, Ohio, U.S.A.: 172 | 0.18 | 970 | BF | RD | 70 | 45 | OB | PWE | Harrold et al.,1962 |  | 40.3658 | 81.8042 | 19 | 1938--1939, 70% reforested, mostly pine. Location as USGS 402157081481500 ARS WATERSHED 172 WEIR NR CHILI OH | 1938 | 1957 | PL
122 | Crotty Creek | 1.221 | 1580 | BF | RD | -50 | 36 | OB | PWE | Hawthorne et al.,2013 |  | -37.5756 | 145.6303 | 38 |  | 1970 | 2008 | GM
112 | Coweeta, N.C,U.S.A,#28 | 1.44 | 2270 | BF | RD | -65 | 14.4 | OB | PWE | Hewlett and Douglass, 1968; Douglass and Swank, 1976 |  | 35.0464 | 83.465 | 2 | From Bosch and Hawlett et al 1982: treatment 1962--1964, 51% clearcut, 22% thinned (65% basal area). Location of station 28 from Laserat et al 2012 doi: 10.2166/nh.2012.067 Need to find original article https://agris.fao.org/agris-search/search.do?recordID=US201300317359 to check the length of the study | 1962 | 1964
111 | Coweeta, N.C,U.S.A,#22 | 0.34 | 2068 | BF | RD | -50 | 14.8 | OB | PWE | Hewlett and Hibbert,1961 |  | 35.05 | 86.4167 | 12 | From Bosch and Hawlett et al 1982: treatment 1955, 50% poisoned in alternate 10-m strips, no removal, regrowth restricted. Aproximatex location from COWEETA EXP STATION, NC MACON County, Coop ID: 312102 | 1955 | 1967 | AL
164 | Grant Forest, Ga, USA, WS18 | 0.33 | 1219 | BF | SD | -100 | 54.4 | OB | PWE | Hewlett,1979 |  | 33.3762 | -83.4726 | 1 | Catchment of study is W14 not W18. From Bosch and Hawlett et al 1982: treatment 1974/1975 100% clearcut, roller chopped twice, and pine planted by machine Original soruce in this book. https://www.vgls.vic.gov.au/client/en_AU/VGLS-public/search/detailnonmodal?qu=Water+harvesting.&d=ent%3A%2F%2FSD_ILS%2F0%2FSD_ILS%3A25738%7EILS%7E0&ps=300 | 1974 | 1975 | GM
304 | Workman Cr. AZ-3 | 1 | 813 | CF | SD | -40 | 52.3 | OB | PWE | Hibbert and Gottfried , 1987 |  | 33.7889 | -110.9639 | 11 | related to 260. The results seem to differ between Rich and Gottfried (1976) and Hibbert and Gottfried. This result is Hibbert and Gottfried (1987). The result also appears in Stednick (1996). This is the "dry site" for North Fork. Time period based on Hibbert and Gottfried (1987). |  |  | GM
305 | Workman Cr. AZ-4 | 1 | 813 | CF | SD | -83 | 124.4 | OB | PWE | Hibbert and Gottfried ,1987 |  | 33.7889 | -110.9639 | 13 | these values are extracted from Hibbert and Gottfried (1987) but are summarised in the "Study area" section of the paper, suggested to be for 1967 - 1979 (13 years). This is for the "South Fork" part. This is repeated in the Stednick paper and is 62 in Bosch and Hewlett (1982). original publication is actually Rich and Gottfried (1976) |  |  | GM
303 | Workman Cr. AZ-2 | 1 | 813 | CF | SD | -73 | 77.9 | OB | PWE | Hibbert and Gottfried,1987 |  | 33.7889 | -110.9639 |  | Another related to 260, Straight from Stednick 1996 paper as this result does not appear in Hibbert and Gottfried (1987) unless it is an interpretation of the storm flow). Seems to refer to North Fork dry site as in Bosch and Hewlett (1982) where they mention "residual burned (total 73% cleared). |  |  | GM
276 | Three Bar, Artz, USA, C | 0.39 | 638 | BF | RD | -100 | 227.6 | OB | PWE | Hibbert ,1971,1979; Hibbert and Ingebo,1971; |  | 33.8286 | -111.1484 | 10 |  |  |  | GM
221 | N. Creek, Babinda, Queensland | 0.183 | 4239 | BF | RD | -67 | 10.2 | OB | PWE | Hibbert ,1979 |  | -17.3178 | 145.9498 | 2 | Incorrect source. From Bruijnzeel,1990. It says effect statisticallt not significant. Original source Gilmore, 1977 http://pascal-francis.inist.fr/vibad/index.php?action=getRecordDetail&idt=PASCALGEODEBRGM7720452599 | 1971 | 1973 | GM
220 | N. Fork | 1 | 810 | CF | SD | -32 | 59.3 | OB | PWE | Hibbert ,1979 |  | 33.7889 | -110.9639 | 1 | duplicate of 260, one single year according to Bosch and Hewlett (1982) Not in Hibbert 1979 Sierra Ancha, Ariz., U.S.A.: North Fork, Workman Creek | 1959 | 1960 | GM
226 | Natural Drainages, Ariz., U.S.A, C | 0.05 | 452 | BF | RD | -100 | 30.2 | OB | PWE | Hibbert et al.,1975 |  |  |  |  | 1954, 100% chemically controlled | 1954
260 | Sierra Ancha, Ariz., U.S.A.:North Fork, Workman Creek | 1 | 813 | CF | SD | -32 | 59.3 | OB | PWE | Hibbert, 1979 |  | 33.7889 | -110.9639 | 1 | notf ound under this name in the Hibbert reference. However, this seems to come from Bosch and Hewlett (1982) and either is a single year response or a duplicate of 304. From Bosch and Hawlett 1982, treatment 1953, <1% cut (riparian vegetation), 1958, 32% cleared (moist site), grass seeded 1966--1969, 40% cleared (dry site) and residual burned (total 73% cleared) | 1958 | 1959 | GM
75 | Beaver Creek, AZ #3-1 | 1.46 | 451 | CF | SD | -83 | 166.7 | OB | PWE | Hibbert, 1979 |  | 35.1392 | 77.5303 |  | not in the Hibbert reference from Bosch and Hewlett (1982) exp number 73. Treatmment : 1968, 83% overstorey killed with herbicides Location as USGS 350821077314903 JO-047 BEAVER CREEK RS 3 Found in Brown 1917 https://cedb.asce.org/CEDBsearch/record.jsp?dockey=0018342. Time of the study was assumed from Bosch and Hawlett 1982 | 1963 | 1968 | GM
277 | Three Bar, Artz, USA, F | 0.28 | 681 | BF | RD | -100 | 225 | OB | PWE | Hibbert,1967,1969,1971,1979; Hibbert et al., 1975 |  | 33.8286 | -111.1484 | 8 | Time study from Bosch and Hawlett 2982 | 1959 | 1967 | GM
225 | Natural DRDages, Ariz., U.S.A, A | 0.05 | 452 | BF | RD | -100 | 0 | OB | PWE | Hibbert,1971,1979; |  | 32.741 | -111.5482 | 1 | Location as Natural Drainage Watersheds in Central Arizona. From Bosch and Hawlett 1982, treatment: 1954, 100% chemically controlled | 1960 | 1960 | GM
307 | WS2 L.R. | 0.43 | 1060 | BF | RD | -43 | 22 | OB | PWE | Hornbeck et al 1993 |  | 40.6667 | -77.9333 | 1 | Leading Ridge Watershed Research Unit, PA, treatment: Clearcut on 45ha, Location from: https://www.fs.fed.us/ne/global/ltedb/catalogs/cat80.html | 1976 | 1977 | PL
308 | WS2 L.R. | 0.43 | 1060 | BF | RD | -27 | 13.9 | OB | PWE | Hornbeck et al 1993 |  | 40.6667 | -77.9333 | 3 | Leading Ridge Watershed Research Unit, PA, treatment: Clearcut mid-slope 11 ha 1971-1972, Herbicide lower and mid-slope areas 1974, Location from: https://www.fs.fed.us/ne/global/ltedb/catalogs/cat80.html | 1971 | 1974 | PL
309 | WS2 L.R. | 0.43 | 1060 | BF | RD | -40 | 18.9 | OB | PWE | Hornbeck et al 1993 |  | 40.6667 | -77.9333 | 1 | Leading Ridge Watershed Research Unit, PA, treatment: Clearcut 17ha on upper slope, Location from: https://www.fs.fed.us/ne/global/ltedb/catalogs/cat80.html | 1975 | 1976 | PL
310 | WS4 H.B. | 0.36 | 1340 | BF | RD | -33 | 40.7 | OB | PWE | Hornbeck et al 1993 |  | 43.9548 | -71.7228 | 4 | Hornbeck et al 1993 Hubbard Brook Experimental Forest, NH, Catchment 4 | 1971 | 1974 | GM
179 | Hubbard Brook, N H, USA, WS2 | 0.16 | 1219 | BF | RD | -100 | 48.3 | OB | PWE | Hornbeck et al.,1970 |  | 43.8592 | -71.7313 | 1 | Clear-felling and herbiciding,1965-1968, Devegetated for three years, 1965-1967. In December 1965, all the trees and shrubs on Watershed 2 were felled and left in place. During the growing seasons of 1966, 1967 and 1968 the watershed herbicides were applied to prevent vegetation regrowth. https://hubbardbrook.org/watersheds/watershed-2 | 1966 | 1967 | AL
209 | Marcell ,MN #4 | 0.34 | 760 | BF | RD | -100 | 27.3 | OB | PWE | Hornbeck et al. ,1993 |  | 47.5333 | -93.4667 | 1 | Treatment:aspen-birch upland portion (26 ha) clearcut (all trees > 3 m height). Location from original source Verry, 1987 Verry, E.S., 1987. The effect of aspen harvest and growth on water yield in Minnesota. lASH AISH Publ., 167: 553-562 | 1970 | 1971 | PL
180 | Hubbard Brook, N H, USA, WS5 | 0.35 | 1219 | BF | RD | -30 | 70.4 | OB | PWE | Hornbeck,1975 |  | 43.8592 | -71.7313 | 4 | This is Hornbeck 1970. A whole-tree harvest was conducted during the dormant season of 1983-1984 resulting in the removal of 180 t/ha of biomass. Prior to treatment, the watershed was surveyed into 360 25 x 25 meter plots to be used for research. https://hubbardbrook.org/watersheds/watershed-5 | 1965 | 1969 | AL
190 | Kivipuro | 0.86 | 564 | CF | SD | -56 | 4 | OB | PWE | Ide et al.,2013 |  | 63.8667 | 28.65 |  | 4 | 1982 | 1985 | AL
284 | Välipuro | 0.54 | 564 | CF | SD | -9 | 0 | OB | PWE | Ide et al.,2013 |  | 63.8667 | 28.65 |  | 4 | 1982 | 1985 | AL
275 | Three Bar, Artz, USA, B | 0.19 | 582 | BF | RD | -100 | 272.7 | OB | PWE | Ingebo,1974; Hibbert et al,1975 |  | 33.8286 | -111.1484 | 10 | Need to find the paper to add time period |  |  | GM
91 | Caramávida | 94 | 1532 | BF | RD | 18.7 | -6.9 | OB | SH | Iroumé and Palacios,2013 |  | -37.9185 | -73.0729 | 30 |  | 1962 | 1992 | GM
217 | Muco | 650 | 1700 | BF | RD | 9 | 0 | OB | SH | Iroumé and Palacios,2013 |  | -38.6147 | -72.2307 | 43 |  | 1962 | 2005 | GM
218 | Mulchén | 434 | 1597 | BF | RD | 50 | -25.5 | OB | SH | Iroumé and Palacios,2013 |  | -37.7631 | -72.2336 | 43 |  | 1962 | 2005 | GM
245 | Quepe | 386 | 1700 | BF | RD | 1.6 | 0 | OB | SH | Iroumé and Palacios,2013 |  | -38.9181 | -72.6209 | 43 |  | 1962 | 2005 | GM
246 | Quillén | 734 | 1700 | BF | RD | 11.1 | 0 | OB | SH | Iroumé and Palacios,2013 |  | -38.4859 | -72.4004 | 43 |  | 1962 | 2005 | GM
110 | Coweeta, N.C,U.S.A,#19 | 0.28 | 2001 | BF | RD | -22 | 5.8 | OB | PWE | Johnson and Kovner, 1956 |  | 35.0598 | -83.4306 | 1 | 1949, 22% basal area cut,under storey only Source https://academic.oup.com/forestscience/article-abstract/2/2/82/4763724?redirectedFrom=PDF | 1948 | 1949
115 | Coweeta, N.C,U.S.A,#40 | 0.2 | 1946 | BF | RD | -27 | 0 | OB | PWE | Johnson and Kovner, 1956 |  | 35.0333 | -83.4333 | 1 | Need to confrim time study is one year as catchment 115. treatment 1955, 27% basal area cut not significantly by selective logging Johnson, E.A., Kovner, J.L., 1956. Effect on streamflow of cutting a forest understory. For. Sci. 2, 82–91. Aprox Location from USGS 350238083265904 MA-084 COWEETA RS CH-3 NR OTTO, NC | 1948 | 1949 | PL
116 | Coweeta, N.C,U.S.A,#41 | 0.29 | 2029 | BF | RD | -53 | 4.3 | OB | PWE | Johnson and Kovner, 1956 |  | 35.0598 | -83.4306 | 1 | Need to confrim time study is one year as catchment 115. treatment 1955, 53% basal area cut by selective loggin Aprox Location from USGS 350238083265904 MA-084 COWEETA RS CH-3 NR OTTO, NC | 1948 | 1949 | PL
107 | Coweeta, N.C,U.S.A,#10 | 0.86 | 1854 | BF | RD | -30 | 2.3 | OB | PWE | Johnson and Kovner,1956 |  | 35.0598 | -83.4306 |  | Need to confrim time study is one year as catchment 115. Treatment 1942--1956, 30%, basal 25 mm average area cut by uncon- increase trolled logging Aprox Location from USGS 350238083265904 MA-084 COWEETA RS CH-3 NR OTTO, NC |  |  | PL
96 | Chicken Cr. UT | 0.06 | 1900 | BF | RD | -100 | 24.5 | OB | PWE | Johnston ,1984 |  | 39.4789 | -111.9912 | 4 |  | 1975 | 1978 | GM
263 | Srk2 Sarukawa Experimental Watershed | 9.2 | 3046 | BF | RD | -43 | 19.5 | OB | PWE | Kabeya et al.,2016 |  | 31.85 | 131.2167 | 39 |  | 1967 | 2005 | GM
261 | South Forks of Caspar Creek | 4.24 | 813 | MF | RD | -67 | 15 | OB | PWE | Keppeler and Ziemer, 1990 |  | 39.3443 | -123.7407 | 21 |  | 1963 | 1983 | GM
143 | Femow, WV #7 | 0.24 | 1470 | BF | RD | -50 | 19.6 | OB | PWE | Kochenderfer et al.,1983 |  | 39.063 | -79.6682 | 10 |  | 1970 | 1979 | GM
142 | Femow, WV #6 | 0.22 | 1440 | BF | RD | -50 | 54.9 | OB | PWE | Kochenderfer et al.,1983 |  | 39.063 | -79.6682 | 10 | There is not watershed 6, unless this is upper and lower basin numbered after 7 and 6 | 1970 | 1979 | GM
186 | Kangasvaara | 0.56 | 700 | CF | RD | -35 | 5.8 | OB | PWE, HM | Koivusalo et al., 2006 |  | 63.85 | 28.9667 | 10 |  | 1992 | 2001 | AL
297 | Wicksend | 0.682 | 1100 | BF | RD | -38 | 10 | OB | PWE | Lane and Mackay, 2001 |  | -36.7513 | 149.6272 | 11 |  | 1986 | 1997 | AL
300 | Willbob | 0.856 | 1100 | BF | RD | -30 | 31 | OB | PWE | Lane and Mackay, 2001 |  | -36.7513 | 149.6272 | 11 |  | 1986 | 1997 | AL
250 | Rimbaud | 1.4 | 1164 | BF | RD | -85 | 23.6 | OB | PWE | Lavabre et al.,1993 |  | 43.0667 | 6.05 | 1 |  | 1990 | 1991 | AL
243 | Placer County, CA, USA,WS C | 0.05 | 635 | BF | RD | -99 | 106.2 | OB | PWE | Lewis,1968 |  | 38.9833 | 121.2333 | 6 |  | 1956 | 1962 | AL
236 | Ouachita, OK WS #17 | 0.0415 | 1317 | CF | RD | -50 | 23.1 | OB | PWE | Lewis,1968 |  | 38.9833 | 121.2333 | 6 |  | 1956 | 1962 | AL
198 | Lianshui | 579 | 1600 | MF | RD | 23 | -7.7 | OB | HM | Li et al.,2014 |  | 15.5167 | 26.3167 |  |  | 1971 | 1983 | AL
196 | Leading Ridge, PA #2 | 0.43 | 1000 | BF | RD | -20 | 21.3 | OB | PWE | Lynch et al.,1980 |  | 40.6276 | -78.0342 | 1 | Treatment from Bosch and Hawlett 1982, 1966--1967, clearcut 20% | 1966 | 1967 | GM
202 | Lynx Ck | 8.21 | 1092 | CF | SD | -67 | 15 | OB | QPW, EA | Mahat et al.,2016 |  | 49.5738 | -114.5671 | 6 | slopes) clearcut |  |  | GM
229 | North York | 8.29 | 1116 | CF | SD | 0.2 | 0 | OB | QPW, EA | Mahat et al.,2016 |  | 49.5916 | -114.592 | 6 |  |  |  | GM
262 | South York | 3.59 | 1220 | CF | SD | -53 | 15 | OB | QPW, EA | Mahat et al.,2016 |  | 49.5825 | -114.5775 | 6 |  |  |  | GM
266 | Star Creek | 10.59 | 754 | CF | SD | 0 | 0 | OB | QPW, EA | Mahat et al.,2016 |  | 49.6 | -114.6122 | 6 |  |  |  | GM
120 | Coyote Creek, U S.A,#2 | 0.68 | 1230 | CF | SD | -30 | 19 | OB | PWE | Miller et al. ,1988 |  | 37.449 | -121.6305 |  | Source is not Miller et al 1988, it is Harr 1976. Time period not found in Harr 1976
121 | Coyote Creek, U S.A,#3 | 0.5 | 1230 | CF | SD | -100 | 57.4 | OB | PWE | Miller et al. ,1988 |  | 37.449 | -121.6305 | 5 | Source is not Miller et al 1988, it is Harr 1976. Time period not found in Harr 1976. 5 years assumed from Bosch and Hawlett 1982, treatment: 1971, individual trees repwell: drained gravelly loam, resenting 50% of basal 150 cm deep area removed ; -+2%roads | 1971 | 1976
127 | Deer Creek, OR | 3.03 | 2480 | MF | SD | -25 | 7.9 | OB | PWE | Miller et al.,1988 |  | 36.76 | -97.4259 | 7 | Incorrect souce, it is not Miller et al 1988, it is Harris (1973, 1977) | 1967 | 1973
301 | Willow Cr. AZ | 0.6 | 749 | BF | RD | -62 | 18.8 | OB | PWE | Miller et al.,1988 |  |  |  |  | Incorrect souce, it is not Miller et al 1988, it is Gottfried 1983
183 | Jadan | 296 | 850 | BF | RD | -6.8 | 28.5 | OB | SH | Molina et al.,2012 |  | -2.887 | -79.017 | 5 |  | 1979 | 2007 | GM
185 | Kamabuchi No. 2 | 0.03 | 2641 | MF | RD | -100 | 5.1 | OB | PWE | Nakano, 1971 |  |  |  |  | only in japanese, it is in Bosch and hawlett review but cannot id catchment
93 | Cathedral ,Peak. South Africa CII | 1.9 | 1400 | BF | RD | 74 | -39.5 | OB | PWE | Nänni,1970 |  | -28.9252 | 29.1348 | 15 |  | 1950 | 1965 | GM
193 | Lake Baratz | 12 | 630 | MF | RD | -18 | -13 | OB | HM | Niedda et al.,2014 |  | 40.6808 | 8.2257 | 79 |  | 1929 | 2008 | GM
78 | Black spur 1 | 0.17 | 1652 | BF | RD | 60 | 26 | OB | PWE | O’Shaughnessy et al. (1979); Watson et al. (2001) |  | -37.5039 | 146.1068 | 4 | only cited in watson 2000O. Cited in Brown 2005 as ’Shaughnessy et al. (1989), Jayasuriya and O’Shaughnessy (1988), doi:10.1016/j.jhydrol.2004.12.010 | 1971 | 1976 | GM
79 | Black spur 2 | 0.77 | 1612 | BF | RD | 60 | 28 | OB | PWE | O’Shaughnessy et al. (1979); Watson et al. (2001) |  | -37.5039 | 146.1068 | 7 | only cited in watson 2001. Area is incorrect, 0.77 km2 corresponds to Black Spur 3 not number 2 (0.96 km2) Found in Brown 2005 cited as Nandakumar (1993) and Watson et al. (1999, 2001) doi:10.1016/j.jhydrol.2004.12.010 | 1970 | 1977 | GM
213 | Monda 1 | 0.63 | 1876 | BF | RD | 75 | 43 | OB | PWE | O’Shaughnessy et al. (1979); Watson et al. (2001) |  | -37.5039 | 146.1068 | 12 |  | 1971 | 1996 | GM
214 | Monda 2 | 0.04 | 1813 | BF | RD | 75 | 104 | OB | PWE | O’Shaughnessy et al. (1979); Watson et al. (2001) |  | -37.5039 | 146.1068 | 12 |  | 1971 | 1996 | GM
215 | Monda 3 | 0.73 | 1763 | BF | RD | 75 | 97 | OB | PWE | O’Shaughnessy et al. (1979); Watson et al. (2001) |  | -37.5039 | 146.1068 | 12 |  | 1971 | 1996 | GM
219 | Myrtle 4 | 0.305 | 1590 | BF | RD | 74 | 38 | OB | PWE | O’Shaughnessy et al. (1979); Watson et al. (2001) |  | -37.5039 | 146.1068 | 12 | In Watson et al 2001 it is Myrtle 2 not 4 | 1972 | 1984 | GM
139 | Femow, WV #4 | 0.39 | 1500 | BF | RD | 0 | 0 | OB | PWE | Patric and Reinhart ,1971 |  | 39.0542 | -79.67 | 5 | Misspelled name, Fernow Experimental Forest, Parsons, West Virginia | 1964 | 1969 | GM
137 | Femow, WV #3-3 | 0.34 | 1500 | BF | RD | -91 | 41.5 | OB | PWE | Patric,1971, 1980 |  | 39.0542 | -79.67 | 8 |  | 1968 | 1976 | GM
144 | Fernotc It Va, USA,#1 | 0.3 | 1524 | MF | RD | -85 | 22.3 | OB | PWE | Patric,1980 |  | 39.0542 | -79.67 | 8 | Misspelled name, Fernow Experimental Forest, Parsons, West Virginia | 1969 | 1977 | AL
134 | Femow, WV #2 | 0.15 | 1500 | BF | RD | -36 | 9.7 | OB | PWE | Patric,1980 ; Kochenderfer et al.,1983,1990 |  | 39.0542 | -79.67 |  | There is not watershed 2 in Patric 1980, only 3 and 4 | 1969 | 1977 | AL
207 | Maimai, New Zealand, M7 | 0.0414 | 2600 | MF | RD | -100 | 43.3 | OB | PWE | Pearce et al.,1976 |  |  |  |  | Paper not found https://agris.fao.org/agris-search/search.do?recordID=US201301255454
208 | Maimai, New Zealand, M9 | 0.0826 | 2600 | MF | RD | -75 | 36 | OB | PWE | Pearce et al.,1976 |  |  |  |  | Paper not found https://agris.fao.org/agris-search/search.do?recordID=US201301255454
187 | Kericho Sambret | 7.02 | 2236 | BF | RD | -34 | 13.1 | OB | PWE | Pereira,1962 |  | -0.36667 | 35.35 | 2 | Location from Blackie et al . from Bosch and Hawlett 1982. | 1959 | 1960 | GM
133 | Femow, WV #1 | 0.3 | 1520 | BF | RD | -85 | 22.4 | OB | PWE | Reinhart et al. , 1963; Kochenderfer et al.,1983 and 1990 |  | -37.5039 | 146.1068 |  |  | 1951 | 1960 | GM
135 | Femow, WV #3-1 | 0.34 | 1500 | BF | RD | -13 | 1.3 | OB | PWE | Reinhart et al., 1963 |  | -37.5039 | 146.1068 |  |  | 1951 | 1960 | GM
136 | Femow, WV #3-2 | 0.34 | 1500 | BF | RD | -8 | 0 | OB | PWE | Reinhart et al., 1963 |  | -37.5039 | 146.1068 |  |  | 1951 | 1960 | GM
138 | Femow, WV #3-4 | 0.34 | 1500 | BF | RD | -6 | 0 | OB | PWE | Reinhart et al., 1963 |  | -37.5039 | 146.1068 |  |  | 1951 | 1960 | GM
140 | Femow, WV #5-1 | 0.36 | 1470 | BF | RD | -14 | 0 | OB | PWE | Reinhart et al., 1963 |  | -37.5039 | 146.1068 |  |  | 1951 | 1960 | GM
141 | Femow, WV #5-2 | 0.36 | 1470 | BF | RD | -20 | 4.7 | OB | PWE | Reinhart et al., 1963 |  | -37.5039 | 146.1068 |  |  | 1951 | 1960 | GM
145 | Fernotc It Va, USA,#2 | 0.15 | 1500 | MF | RD | -36 | 9.7 | OB | PWE | Reinhart,1971 |  | 39.0542 | -79.67 | 1 | It should be Patric, J.H., Reinhart, K.G., 1971. Time period from Bosch and Hawlett 1982 | 1957 | 1958 | GM
146 | Fernotc It Va, USA,#3 | 0.34 | 1500 | MF | RD | -13 | 0 | OB | PWE | Reinhart,1971 |  | 39.0542 | -79.67 |  | It should be Patric, J.H., Reinhart, K.G., 1971. Time period from Bosch and Hawlett 1982 | 1957 | 1958 | GM
147 | Fernotc It Va, USA,#5 | 0.36 | 1473 | MF | RD | -20 | 4.7 | OB | PWE | Reinhart,1971 |  | 39.0542 | -79.67 |  | It should be Patric, J.H., Reinhart, K.G., 1971. Time period from Bosch and Hawlett 1982 | 1957 | 1958 | GM
148 | Fernotc It Va, USA,#6 | 0.22 | 1440 | MF | RD | -50 | 28.8 | OB | PWE | Reinhart,1971 |  | 39.0542 | -79.67 | 5 | It should be Patric, J.H., Reinhart, K.G., 1974 | 1964 | 1969 | GM
149 | Fernotc It Va, USA,#7 | 0.24 | 1469 | MF | RD | -50 | 19.7 | OB | PWE | Reinhart,1971 |  | 39.0542 | -79.67 | 5 | It should be Patric, J.H., Reinhart, K.G., 1975 | 1964 | 1969 | GM
306 | Workman Cr. AZ-5 | 1 | 810 | CF | SD | -1 | 0 | OB | PWE | Rich and Gottfried, 1976 |  | 33.7889 | -110.9639 | 11 | Related to 260. Again in the "Study Area" of Hibbert and Gottfried (1987) but in this case for the "North Fork" dry site. Also in the Stednick 1996 paper (Table 1), and appears in Table 1 in Bosch and Hewlett (1982) "North Fork" watershed #60 but referring to the 1% riparian vegetation cut |  |  | GM
92 | Castle Creek, Ariz U S.A West Fork | 3.64 | 639 | CF | SD | -16.6 | 50.7 | OB | PWE | Rich and Thompson,1974 |  | 38.5833 | -109.25 | 17 | Location from USGS 09075400 CASTLE CREEK AT ASPEN, CO | 1955 | 1972 | PL
101 | Coalburn | 1.5 | 1266 | CF | RD | 90 | 20.3 | OB | PWE | Robinson ,1993 |  | 55.5924 | -3.8908 | 17 |  | 1983 | 2000
166 | Hafren | 3.67 | 2500 | CF | RD | -26 | 3 | OB | PWE | Robinson and Dupeyrat, 2005 |  | 52.4676 | -3.7254 |  | approximate location from https://www.ceh.ac.uk/our-science/projects/plynlimon-experimental-catchments | 1983 | 2000 | GM
177 | Hore | 3.08 | 2500 | CF | RD | -29 | 11.5 | OB | PWE | Robinson and Dupeyrat, 2005 |  | 52.4676 | -3.7254 |  | approximate location from https://www.ceh.ac.uk/our-science/projects/plynlimon-experimental-catchments | 1983 | 2000 | GM
258 | Severn | 8.7 | 2500 | CF | RD | -32 | 2.5 | OB | PWE | Robinson and Dupeyrat, 2005 |  | 52.4721 | -3.7167 | 17 | approximate location from https://www.ceh.ac.uk/our-science/projects/plynlimon-experimental-catchments | 1983 | 2000 | GM
272 | Tanllwyth | 0.89 | 2500 | CF | RD | -49 | 3.5 | OB | PWE | Robinson and Dupeyrat, 2005 |  | 52.4721 | -3.7167 | 17 | The tree felling is actually incremental in time, so not really a single observation. In addition, there are no clear individual coordinates for the subcatchments in Plynlimon. Approximate location from https://www.ceh.ac.uk/our-science/projects/plynlimon-experimental-catchments | 1983 | 2000 | GM
86 | C. FM-N | 0.03 | 1410 | BF | RD | 100 | -49.5 | OB | PWE | Robinson et al. ,1991 |  | 47.8 | 12.4333 |  | Chiemsee experimental catchments. Approximate location from Farley 2005 | 1970 | 1985 | GM
87 | C. FM-S | 0.03 | 1410 | BF | RD | 100 | -65.1 | OB | PWE | Robinson et al., 1991 |  | 47.8 | 12.4333 |  | Chiemsee experimental catchments. Approximate location from Farley 2005 | 1970 | 1985 | GM
206 | Mabegondo | 0.1 | 1490 | BF | RD | 80 | -22 | OB | HM | Rodriguez Suarez,2014 |  | 8.35 | 43.0167 |  |  | 1999 | 2008 | PL
232 | Ouachita, OK WS #10 | 0.0574 | 1317 | CF | RD | -50 | 30.9 | OB | PWE | Rothacher, 1970 |  | 34.4313 | -94.5527 | 4 | Rothacher, 1970 study is in Cascade Range of Oregon, Data from Miller 1988 | 1979 | 1983 | GM
238 | Ouachita, OK WS #18 | 0.0408 | 1317 | CF | RD | -100 | 18.5 | OB | PWE | Rowe,1963 |  | 34.4313 | -94.5527 | 4 | Data from Miller et al 1988 | 1979 | 1983 | GM
67 | April Rd. | 2.48 | 1070 | BF | RD | 100 | 167.7 | OB | PWE | Ruprecht and Schofield,1991 |  | -33.3205 | 115.7882 | 3 | This is Ruprecht and Schofield (1989) | 1982 | 1985 | AL
167 | Hansen | 0.8 | 1200 | BF | RD | -75 | 71.6 | OB | PWE | Ruprecht et al.,1991 |  | -33.1174 | 115.9223 | 3 |  | 1986 | 1988 | AL
228 | Nilgiri | 0.318 | 1535 | BF | RD | 59 | -15.8 | OB | PWE | Samraj et al. ,1988 |  | 11.3732 | 76.7601 | 13 |  | 1968 | 1981 | AL
95 | Central New York, U.S.A.: Sage Brook | 1.81 | 974 | MF | RD | 47 | 19.8 | OB | PWE | Schneider and Ayer, 1961 |  | 42.5311 | -75.4253 | 26 | Data from https://waterdata.usgs.gov/ | 1932 | 1958
269 | Swartbos. | 1.8 | 2270 | BF | RD | -100 | 7.5 | OB | PWE | Scott ,1993 |  | -33.95 | -18.25 | 1 | Swartboskloof is the name in the paper, increase in flow is 15.3%? Table 4 in paper from Scott, 1993. Based on this flow variation data changed from 7.5 to 15.3% | 1987 | 1987 | PL
194 | Lambreehtaboa B | 0.65 | 1473 | BF | RD | 84 | 0 | OB | PWE | Scott, 1993 |  | -33.9681 | 18.9414 |  | Should be Lambrechtsbos B, see Slingsby et al. 2021 DOI: 10.1002/hyp.14101 The Scott paper only analyses 1 year after fire | 1986 | 1987 | AL
85 | Bosbouk. | 2.009 | 1296 | BF | RD | 80 | 23.6 | OB | PWE | Scott,1993 |  | -33.9622 | 18.9311 |  | Bosboukloof, see also notes on 184 and Slingsby e al. 2021 DOI: 10.1002/hyp.14101 The Scott paper only analyses 1 year after fire | 1986 | 1987 | AL
286 | VI H020 | 1.32 | 838 | BF | RD | 27 | -22.1 | OB | PWE | Scott,1993 |  | -29.8333 | 29.8333 |  |  | 1986 | 1987 | AL
299 | W-II | 0.775 | 1050 | BF | RD | -11 | 3 | OB | PWE | Serengil et al., 2007 |  | 41 | 28 |  |  | 1986 | 1993 | AL
227 | Needle Branch, OR | 0.71 | 2480 | CF | SD | -82 | 32.6 | OB | PWE | Stednick ,1996 |  | 44.5333 | -123.8833 |  | Copy of #63? | 1950 | 1973 | GM
296 | White Spar, AZ WS b | 1 | 550 | BF | RD | -20 | 0 | OB | PWE | Stednick,1996 |  | 34.4652 | -112.5582 |  | Location guessed based on description "8 mi SW of Prescott AZ": https://www.fs.fed.us/rm/boise/AWAE/labs/awae_flagstaff/highlands/watersheds/whitespar/wsdescription.html. Treatment period is also a guess based on descriptions | 1966 | 1973 | GM
302 | Workman Cr. AZ-1 | 1 | 813 | CF | SD | -32 | 37.2 | OB | PWE | Stednick,1996 |  | 33.7889 | -110.9639 | 5 | Related to 260 In the Stednick 1996 paper (Table 1), this result appears also Table 1 in Bosch and Hewlett (1982) and averaging the 5 years post harvesting for "North Fork" "moist site" watershed #60, but it is also in Hibbert and Gottfried (1987), who cite Rich and Gottfried (1976) for the original data, In Hibbert and Gottfried, the time period is 1959 - 1966 (7 years) |  |  | GM
125 | Dakeng | 10 | 1530 | CF | RD | -19 | -22 | OB | SH | Sun et al.,2008 |  | 29.0667 | 114.5667 |  |  | 1957 | 1993 | AL
118 | Coweeta, NC #7 | 0.59 | 1825 | BF | RD | -100 | 22.8 | OB | PWE | Swank et al. , 1988 |  | 35.0778 | -83.4333 |  | The years were based on Swank et al. 1988 and the overview of the LTER dataset Miniat et al. 2021: https://doi.org/10.1002/hyp.14302. Approximate location from this paper: Elliot and Swank (1994) Journal of Vegetation Science 5: 229-236 https://srs.fs.usda.gov/pubs/ja/ja_elliott022.pdf | 1977 | 1983 | AL
113 | Coweeta, N.C,U.S.A,#3 | 0.09 | 1814 | BF | RD | -100 | 20.9 | OB | PWE | Swank and Douglass, 1974 |  | 35.0778 | -83.4333 |  | REMOVE? Swank and Douglas, 1974 does not mention watershed #3, only WS#1 and WS#17, i.e. similar to Swank and Miner. Unclear where the detail for WS#3 is. In fact, Miniat et al (2021) does not mention WS#3 as part of the paired watersheds. In addition, this website (https://coweeta.uga.edu/Watersheds.html) mention clear cut in 1940 grazing and replanting, but no actual experimental design. Approximate location from this paper: Elliot and Swank (1994) Journal of Vegetation Science 5: 229-236 https://srs.fs.usda.gov/pubs/ja/ja_elliott022.pdf. |  |  | AL
114 | Coweeta, N.C,U.S.A,#37 | 0.44 | 2244 | BF | RD | -100 | 16.1 | OB | PWE | Swank and Helvey, 1970; Swift and Swank, 1980 |  | 35.0778 | -83.4333 |  | The years were based on Swank et al. 1988 and the overview of the LTER dataset Miniat et al. 2021: https://doi.org/10.1002/hyp.14302 Approximate location from this paper: Elliot and Swank (1994) Journal of Vegetation Science 5: 229-236 https://srs.fs.usda.gov/pubs/ja/ja_elliott022.pdf | 1964 | 1984 | AL
109 | Coweeta, N.C,U.S.A,#17 | 0.14 | 1895 | BF | RD | -100 | 53.4 | OB | PWE | Swank and Miner , 1966 |  | 35.0778 | -83.4333 |  | There is no "Swank and Miner, 1966" in the references, assuming this is also "Swank and Miner, 1968" Approximate location from this paper: Elliot and Swank (1994) Journal of Vegetation Science 5: 229-236 https://srs.fs.usda.gov/pubs/ja/ja_elliott022.pdf | 1956 | 1967 | AL
106 | Coweeta, N.C,U.S.A,#1 | 0.16 | 1725 | BF | RD | -100 | 20.3 | OB | PWE | Swank and Miner ,1968 |  | 35.0778 | -83.4333 |  | Approximate location from this paper: Elliot and Swank (1994) Journal of Vegetation Science 5: 229-236 https://srs.fs.usda.gov/pubs/ja/ja_elliott022.pdf | 1956 | 1967 | AL
108 | Coweeta, N.C,U.S.A,#13 | 0.16 | 1900 | BF | RD | -100 | 40.7 | OB | PWE | Swift and Swan, 1980 |  | 35.0778 | -83.4333 |  | Better reference is Swift and Swank (1981) Hydrological Sciences Bulletin, 26:3, 245-256, DOI: 10.1080/02626668109490884. This is the journal paper based on the cited conference paper. Approximate location from this paper: Elliot and Swank (1994) Journal of Vegetation Science 5: 229-236 https://srs.fs.usda.gov/pubs/ja/ja_elliott022.pdf | 1940 | 1963 | AL
242 | Pine Tree Branch | 0.35 | 1230 | BF | SD | -75 | 59.6 | OB | PWE | T V.A, 1961 |  | 35.678 | -88.3556 |  | TVA 1961 is not in the references in Zhang et al. 2017, clearly this is from the secondary source Bosch & Hewlett (1982). Original reference (Forest cover improvement influences upon hydrologic characteristics of White Hollow watershed 1935--58. ) is not accessible. Location estimated from map in: Reforestation and Erosion Control Influences Upon the Hydrology of the Pine Tree Branch Watershed, 1941 to 1960. TVA 1962: https://play.google.com/store/books/details?id=5_KM3kTtlGIC&rdid=book-5_KM3kTtlGIC&rdot=1 | 1941 | 1961 | GM
294 | White Hollow | 6.94 | 1184 | BF | RD | -34 | 0 | OB | PWE | T. V.A ,1961 |  | 36.3319 | -83.9204 |  | TVA 1961 is not in the references in Zhang et al. 2017, clearly this is from the secondary source Bosch & Hewlett (1982). Original reference (Forest cover improvement influences upon hydrologic characteristics of White Hollow watershed 1935--58. ) is not accessible. Location estimate is very rough, based on indication of "union county Tennessee" in https://onlinelibrary.wiley.com/doi/epdf/10.1111/j.1752-1688.1968.tb02933.x | 1935 | 1960 | GM
223 | N. Fork-2 | 0.41 | 810 | CF | SD | -40 | 55.8 | OB | PWE | Troendle and King ,1994 |  | 39.8457 | -105.9236 | 3 | reference should be: Troendle and King, 1987, watershed is the same as 222, just a part called "unit 8" in the paper | 1978 | 1984 | GM
126 | Deadhorse Cr. CO | 2.7 | 762 | CF | SD | -36 | 12 | OB | PWE | Troendle and King, 1987 |  | 39.8457 | -105.9236 | 6 |  | 1978 | 1984 | GM
222 | N. Fork-1 | 0.41 | 810 | CF | SD | -36 | 69.8 | OB | PWE | Troendle and King,1988 |  | 39.8457 | -105.9236 | 6 | reference should be: Troendle and King, 1987. coordinates guessed from google maps, struggling to find the estimated results in the actual paper | 1978 | 1984 | GM
151 | Fool Creek, CO-1 | 2.89 | 760 | CF | SD | -40 | 52.5 | OB | PWE | Troendle and King,1985 |  | 39.8457 | -105.9236 | 30 | duplicate of 156 and 157? | 1956 | 1983 | GM
152 | Fool Creek, CO-2 | 2.89 | 635 | CF | SD | -40 | 42 | OB | PWE | Troendle and King,1985 |  | 39.8457 | -105.9236 | 30 | duplicate of 156 and 157? | 1956 | 1983 | GM
184 | Jonkershoek, South Africa:Bosboukloof | 2 | 1390 | BF | RD | 57 | -4.6 | OB | PWE | Van der Zeland Kruger,1975 |  | -33.9622 | 18.9311 |  | Same catchment as 85, but older study. Authors are "van der Zel and Kruger". Original paper not accessible. Coordinates from supplementary material S1 in Slingsby, JA, de Buys, A, Simmers, ADA, et al. Jonkershoek: Africa's oldest catchment experiment - 80 years and counting. Hydrological Processes. 2021; 35:e14101. https://doi.org/10.1002/hyp.14101. Dates guessed from description of treatments in Slingsby et al supplementary material. | 1941 | 1973 | PL
212 | Mokobuloan, South Africa:C A | 0.26 | 1150 | BF | RD | 100 | -196.5 | OB | PWE | Van Lill et al., 1980 |  | -25.2833 | 30.5667 | 21 |  | 1956 | 1977 | AL
291 | Wagon Wheel Gap, CO-1 | 0.81 | 544 | CF | SD | -100 | 15.9 | OB | PWE | VanHaveren,1988 |  | 37.7667 | -100.8833 |  | Van Haveren (1988) does not give coordinates, but one of the original Bates and Hendry (1921)papers does: https://doi.org/10.1175/1520-0493(1921)49<637:SAWWGC>2.0.CO;2 | 1920 | 1926 | PL
201 | LuErGou watershed | 12 | 570 | BF | RD | 4 | 0 | OB | SH | Wang et al.,2009 | 836 | 34.5583 | 105.725 |  |  | 1989 | 2003 | PL
230 | Oleolega catchment | 0.63 | 1867 | CF | RD | 90 | 50 | OB | HM | Waterloo et al.,2007 |  | 18.0042 | 177.3522 |  | The paper suggests a change in cover of 85% and also a negative value, not a positive. It also is not totally clear how the delta Q is calculated, presumably from Table 4 in the paper. Ths study period is also very short | 1990 | 1992 | AL
248 | Red Hill | 1.95 | 773 | CF | RD | 100 | -103.3 | OB | PWE | Webb and Kathuria, 2012 | 1300 | -35.011 | 148.343 | 20 |  | 1989 | 2009 | PL
159 | Geebung | 0.796 | 906 | BF | RD | -34 | 24.7 | OB | PWE | Webb and Jarrett,2013 |  | -37.3333 | 149.5833 |  | 159, 160, 165, 239, 240 and 268 are all Yambulla state forest. The location details refer to the overall location not the individual catchments | 1987 | 2007 | AL
160 | Germans | 2.251 | 906 | BF | RD | -80 | 148.7 | OB | PWE | Webb and Jarrett,2013 |  | -37.3333 | 149.5833 |  | 159, 160, 165, 239, 240 and 268 are all Yambulla state forest. The location details refer to the overall location not the individual catchments | 1979 | 2008 | AL
165 | Grevillea | 0.925 | 906 | BF | RD | -95 | 350 | OB | PWE | Webb and Jarrett,2013 |  | -37.3333 | 149.5833 |  | 159, 160, 165, 239, 240 and 268 are all Yambulla state forest. The location details refer to the overall location not the individual catchments | 1979 | 2011 | AL
239 | Peppermint | 1.275 | 906 | BF | RD | -20 | 49.3 | OB | PWE | Webb and Jarrett,2013 |  | -37.3333 | 149.5833 |  | see 240. 159, 160, 165, 239, 240 and 268 are all Yambulla state forest. The location details refer to the overall location not the individual catchments | 1979 | 1986 | AL
240 | Peppermint | 1.285 | 906 | BF | RD | -39 | 49 | OB | PWE | Webb and Jarrett,2013 |  | -37.3333 | 149.5833 |  | This and 239 are the same catchment but two different logging events | 1987 | 2006 | AL
268 | Stringybark | 1.4 | 906 | BF | RD | -36 | 50 | OB | PWE | Webb and Jarrett,2013 |  | -37.3333 | 149.5833 | 8 | time period to the first change point in Webb and Jarrett (2013) | 1979 | 1987 | PL
99 | CNBL07 | 0.554 | 500 | CF | RD | -40.3 | 82.7 | OB | PWE | Webb et al., 2007 |  | -33.3724 | 149.0028 |  |  | 2001 | 2007 | GM
98 | CNBL05 | 0.553 | 500 | CF | RD | -43.2 | 35.3 | OB | PWE | Webb, 2009 |  | -33.3695 | 149.0024 |  |  | 1999 | 2007 | GM
279 | Treated A | 0.553 | 1080 | CF | RD | -43.2 | 35.3 | OB | PWE | Webb, 2009 |  | -33.374 | 148.9975 | 9 |  | 1999 | 2007 | GM
280 | Treated B | 0.554 | 1080 | CF | RD | -40.3 | 82.7 | OB | PWE | Webb, 2009 |  | -33.374 | 148.9975 | 7 |  | 2001 | 2007 | GM
298 | Wights | 0.94 | 1200 | BF | RD | -100 | 271.6 | OB | PWE | Williamson et al., 1987 | 1470.8 | -33.421 | 115.989 | 24 | later paper Ruprecht and Schofield (1991a). Zhao et al (2010) finds much lower deltaQ in %: 70% using EA. Data added based on Zhao et al. 2010 |  |  | AL
281 | Upper Penticton Creek - 241 creeks | 5 | 750 | CF | SD | -50 | 6 | OB | PWE | Winkler et al.,2015 |  | 49.65 | 119.4 | 11 |  | 1995 | 2007
282 | Upper Penticton Creek - 242 creeks | 5 | 750 | CF | SD | -50 | 0 | OB | PWE | Winkler et al.,2015 |  | 49.65 | 119.4 | 5 |  | 1995 | 2000 | PL
247 | R´ıo Fajardo | 40 | 2908 | BF | RD | 12 | -15 | SG | HM | Wu et al.,2007 |  | 18.299 | 65.6938 |  | location data from https://waterdata.usgs.gov/nwis/inventory/?site_no=50071000&agency_cd=USGS | 1973 | 1990 | GM
178 | Houzhai karst basin | 80.65 | 1314.6 | BF | RD | 18.9 | 0 | OB | SH | Yan et al.,2014 |  | 26.14 | 105.7 |  |  | 1990 | 2006 | AL
203 | Lysina watershed | 610 | 834.5 | MF | RD | -54 | -9.5 | OB | HM | Yu et al.,2015 |  | 12.6667 | 50.05 |  | Area seems incorrect. Paper says 29.3 ha within a larger 610 km2 area, but all modelling is only for the 29.3 ha | 1984 | 2012 | AL
293 | Weicheng River catchment | 249 | 910 | CF | RD | 10 | -0.7 | OB | HM | Zhang et al.,2015 | 560 | 31.7083 | 105.5 | 1 |  | 1987 | 1987 | PL
195 | Latrobe River | 292.91 | 394 | BF | RD | -18.5 | 26.4 | OB | PWE | Zhou et al., 2015 | 1103 | -37.91 | 146.02 | 25 | Not found in Zhou table
267 | Starvation Creek | 31.47 | 1604 | BF | RD | -84.1 | 32.6 | OB | PWE | Zhou et al., 2015 | 1113 | -37.78 | 145.62 | 17 | Not found in Zhou table
311 | Yarra River | 149.43 | 1497 | BF | RD | -45.6 | 9.9 | OB | PWE | Zhou et al., 2015 |  | -34.1738 | 116.3794 | 5 |  | 1971 | 1985 | GM
312 | Yerrami. S | 2.7 | 850 | BF | RD | 60 | 83.3 | OB | PWE | Zhou et al., 2015 | 1075 | -37.76 | 145.85 | 4 | Correct name is Yerraminnup S..There is no Yerrami S in Zhou et al. This is originally from Ruprecht and Schofield (1989), but they are citing a WA water resources report | 1982 | 1985 | AL

## curated data_small
Watershed # | Watershed name | Area(km2) | Pa(mm) | Forest type | Hydrological regime | ΔF% | ΔQf(%) | Precipitation data type | Assessment technique | Source of info | E0 | latitude | longitude | Length of study (years) | notes | From | To | Location Details AL=aprox location given by author, PL=point location given by author, GM= coordinates guessed from google maps, USGS = USGS location data | Completed 1, Incompleted 0 | Possible duplicate
158 | Frazer. Colo, USA, Fool Creek | 2.89 | 762 | CF | SD | -40 | 38.5 | OB | PWE | Alexander and Watkins,1977; Troendle,1980 |  | 39.8457 | -105.9236 |  | did not find the articles. Troendle 1980 does not exist in their citation. Alexander et al have the Same name as Alexander 195 but different edition. WV duplicate? Different time period? |  |  |  | 0 | 1
264 | St. Louis Creek, CO-1 | 2.89 | 712 | CF | SD | -13 | 0 | OB | PWE | Alexander et al., 1985 |  | 39.8021 | -105.7365 | 25 | same experimental catchment 265 was difficult to determine exact period of time. WV coordinates guessed from google maps, should this be Fool Creek mentioned in Troendle and Olssen 1994? This mentions CO1 | 1955 | 1980 | GM | 1 | 1
265 | St. Louis Creek, CO-2 | 2.89 | 712 | CF | SD | -100 | 31.1 | OB | PWE | Alexander et al., 1985 |  | 39.9044 | -105.8817 | 25 | same experimental catchment 264 but forest area, it was difficult to determine exact period of time | 1955 | 1980 | GM | 1 | 1
157 | Fraser Forest, CO-2 | 2.89 | 712 | CF | SD | -50 | 9.9 | OB | PWE | Alexander et al.,1985 |  | 39.9044 | -105.8817 | 25 | same experimental catchment 264 but forest area Was difficult to determine exact period of time. WV duplicates of Troendle and King? | 1955 | 1980 | GM | 1 | 1
153 | Fool Creek, CO-3 | 2.89 | 712 | CF | SD | -83 | 18 | OB | PWE | Alexander et al.,1985 |  | 39.9041 | -105.882 | 25 | same experimental catchment 264. duplicate of 156 and 157? | 1955 | 1980 | GM | 1 | 1
156 | Fraser Forest, CO-1 | 2.89 | 712 | CF | SD | -66 | 19.1 | OB | PWE | Alexander et al.,1985 |  | 39.9044 | -105.8817 | 25 | same experimental catchment 264 was difficult to determine exact period of time. WV duplicates of Troendle and King? | 1955 | 1980 | GM | 1 | 1
124 | D3 | 0.25 | 2100 | CF | RD | -50 | 250 | OB | PWE | Amatya and Skaggs, 2008 |  | 34.8 | 76.7 | 5 |  | 2002 | 2007 | PL | 1
76 | Beaver Creek, AZ #3-2 | 1.47 | 426 | CF | SD | -78 | 157 | OB | PWE | Baker,1984 and 1986 |  | 34.6726 | -111.6679 | 11 | %Q says -157%, cound not finde 599.1. Was found in Stednick et al 1996. https://doi.org/10.1029/WR022i001p00067 and https://doi.org/10.1029/WR020i011p01639 Correct citation missing Baker, Jr., M.B., 1984. Changes in streamflow in an herbicide treated pinyon-juniper watershed in Arizona. Water Resour. Res., 20: 1639-1642. Baker, Jr., M.B., 1986. Effects of ponderosa pine treatments on water yield in Arizona. Water Resour. Res., 22: 67-73. | 1958 | 1969 | GM | 1
210 | March Rd. | 2.48 | 1070 | BF | RD | 100 | 147.6 | OB | PWE | Bari et al., 1996 |  | -34.4853 | 116.3288 | 9 |  | 1982 | 1991 | GM | 1
90 | Cantua | 119 | 442 | MF | RD | -23 | 0 | OB | PWE | Bart and Hope,2010 |  | 36.4022 | -120.4325 | 5 | usgs coordinates | 1980 | 1984 | USGS | 1
199 | Lopez | 54 | 689 | MF | RD | -100 | 0 | OB | PWE | Bart and Hope,2010 |  | 35.2356 | -120.4714 | 5 | usgs coordinates | 1986 | 1990 | USGS | 1
256 | Santa Paula | 104 | 680 | MF | RD | -71 | 0 | OB | PWE | Bart and Hope,2010 |  | 34.4133 | -119.0731 | 5 | usgs coordinates | 1986 | 1990 | USGS | 1
257 | Sespe | 130 | 707 | MF | RD | -40 | 0 | OB | PWE | Bart and Hope,2010 |  | 34.5694 | -119.2564 | 5 | usgs coordinates | 1986 | 1990 | USGS | 1
292 | Wagon Wheel Gap, CO-2 | 0.81 | 536 | CF | SD | -100 | 29.9 | OB | PWE | Bates and Henry ,1928 |  | 37.7734 | -106.8309 | 7 |  | 1919 | 1926 | GM | 1
73 | Bauta | 43.5 | 2038 | BF | RD | 10.2 | -14.7 | MD | HM | Beck et al.,2013 |  | 18.236 | -66.455 | 28 | catc B, in Beck 2013 time was calculated considering landuse maps and data availability, USGS ID 034000. (1996–1998 were excluded) | 1970 | 2000 | PL | 1
89 | Canovanas ´ | 26.5 | 3422 | BF | RD | 26.9 | -12.8 | MD | HM | Beck et al.,2013 |  | 18.318 | -65.889 | 32 | catch G,USGS ID 061800 | 1968 | 2000 | PL | 1
97 | Cibuco | 39.8 | 1827 | BF | RD | 31.4 | 11.1 | MD | HM | Beck et al.,2013 |  | 18.352 | -66.336 | 30 | catch D, USGS ID 038320 | 1970 | 2000 | PL | 1
123 | Culebrinas | 177.1 | 2178 | BF | RD | 29.5 | 9.5 | MD | HM | Beck et al.,2013 |  | 18.36 | -67.089 | 32 | catch L, USGS ID 147800 | 1968 | 2000 | PL | 1
132 | Fajardo | 39.3 | 2875 | BF | RD | 19.6 | -6 | MD | HM | Beck et al.,2013 |  | 18.296 | -65.692 | 38 | catch H ,data for 1989 were excluded, USGS ID 071000 | 1962 | 2000 | PL | 1
161 | Grande de Lo´ ıza | 233 | 1963 | BF | RD | 28.7 | -1.1 | MD | HM | Beck et al.,2013 |  | 18.242 | -66.01 | 40 | catch E, data prior to 1961 were excluded, USGS ID 055000 | 1960 | 2000 | PL | 1
162 | Grande de Manat´ ı | 345.9 | 2004 | BF | RD | 20.9 | -36.8 | MD | HM | Beck et al.,2013 |  | 18.323 | -66.459 | 43 | catch C, USGS ID 035000 | 1957 | 2000 | PL | 1
163 | Grande de Patillas | 46.3 | 1720 | BF | RD | 22.8 | -15.7 | MD | HM | Beck et al.,2013 |  | 18.035 | -66.034 | 34 | catch I, USGS ID 092000 | 1966 | 2000 | PL | 1
181 | Inabon ´ | 24.5 | 1781 | BF | RD | 54.3 | -33.3 | MD | HM | Beck et al.,2013 |  | 18.086 | -66.562 | 35 | catch J,Inabon catchment data for 1975 were excluded. USGS ID 112500 | 1965 | 2000 | PL | 1
244 | Portugues ´ | 22.9 | 1875 | BF | RD | 50.9 | 7.7 | MD | HM | Beck et al.,2013 |  | 18.078 | -66.634 | 35 | catch K, USGS ID 115000 | 1965 | 2000 | PL | 1
271 | Tanama ´ | 47.1 | 2102 | BF | RD | 42.7 | -4.7 | MD | HM | Beck et al.,2013 |  | 18.301 | -66.782 | 40 | catch A, USGS ID 028000 | 1960 | 2000 | PL | 1
283 | Valenciano | 41.5 | 2039 | BF | RD | 16.5 | -18.3 | MD | HM | Beck et al.,2013 |  | 18.217 | -65.925 | 29 | catch F,USGS ID 056400 | 1971 | 2000 | PL | 1
129 | Dickey Brook Basin (DBB) | 3.08 | 1248 | BF | RD | -24 | 14.4 | OB | PWE | Bent, 2001 |  | 42.2833 | -72.35 | 11 | location data from NOAA Belchertown (station 190562) | 1962 | 1973 | AL | 1
131 | Dons | 2.7 | 720 | BF | RD | -38 | 13 | OB | PWE | Bent, 2001 | 1299.6 | -34.291 | 115.248 | 24 | Dons catchment name was not found in Bent 2001, it is Cadwell Creek study area | 1962 | 1973 | AL | 1
224 | Nanxiaohe Catchment | 36.3 | 523.38 | BF | RD | 40 | -49.6 | OB | PWE | Bi et al,2009 |  | 35.6833 | 107.5 | 54 | Dongzhuanggou and Yangjiagou subcatchments | 1954 | 2008 | AL | 1
70 | B. Kirkton | 6.85 | 2354 | BF | RD | -20 | 10 | OB | PWE | Blackie,1993 |  | 56.3474 | -4.4698 | 6 | Coordinates from GM as there is no map in the paper. Monachyle and Kirkton catchments with the reference gauge at Tulloch Farm | 1983 | 1989 | GM | 1
71 | B. Monachyle | 7.7 | 2770 | BF | RD | 14 | -2 | OB | PWE | Blackie,1993 |  | 55.1108 | -3.6294 | 6 | Coordinates from GM as there is no map in the paper. | 1983 | 1989 | GM | 1
168 | HF1 | 0.12 | 1220 | BF | RD | -92 | 240 | OB | PWE | Boggs et al.,2015 |  | 36.1992 | -78.8922 | 7 | coordinates addedfrom GM. They are not in tha paper and could not find them anywhere | 2007 | 2013 | GM | 1
169 | HF2 | 0.12 | 1220 | BF | RD | 0 | 0 | OB | PWE | Boggs et al.,2015 |  | 36.1992 | -78.8922 | 7 |  | 2007 | 2013 | GM | 1
170 | HFW1 | 0.29 | 1220 | BF | RD | -33 | 40 | OB | PWE | Boggs et al.,2015 |  | 36.1779 | -78.8086 | 7 | coordinates addedfrom GM as Umstead Research Station | 2007 | 2013 | GM | 1
171 | HFW2 | 0.4 | 1220 | BF | RD | 0 | 0 | OB | PWE | Boggs et al.,2015 |  | 36.1992 | -78.8086 | 7 |  | 2007 | 2013 | GM | 1
274 | Thomson | 1.964 | 950 | BF | RD | 70 | -55.3 | OB | SH | Borg et at. , 1988 |  | 36.1779 | 116.0039 | 9 |  | 1978 | 1986 | GM | 1
77 | Biesievlei | 0.27 | 1400 | BF | RD | 98 | -47.4 | OB | PWE | Bosch and Hewlett ,1982 |  | -33.9725 | 18.9489 | 15 | coordinates using Slingsby et al. 2021, DOI: 10.1002/hyp.14101. Time based on "15 years" in Bosch and Hewlett, 1982 | 1948 | 1963 | AL | 1
102 | Cold Spring Brook | 3.91 | 1030 | BF | RD | 35 | 27.9 | OB | PWE | Bosch and Hewlett ,1982 |  | 42.1738 | -75.4093 | 1 | Approximate location using original report (Schneider & Ayer 1961) and google maps Original report is actually Schneider & Ayer (1961) location from https://waterdata.usgs.gov/. Lengh from Bosch and Hawlett 1962 | 1934 | 1934 | GM | 1
117 | Coweeta, N.C,U.S.A,#6 | 0.09 | 1854 | BF | RD | -80 | 32.1 | OB | PWE | Bosch and Hewlett,1982 |  | 35.05 | -83.5833 | 4 | Point Location from the original report Swift and Swank (1980) | 1970 | 1974 | PL | 1
64 | Alum Creek, Ark., USA, WS2 | 0.01 | 1333 | CF | SD | -45 | 69.9 | OB | PWE | Bosch and Hewlett, 1982 |  | 34.7906 | -93.0246 | 4 |  | 1970 | 1974 | GM | 1
65 | Alum Creek, Ark., USA, WS3 | 0.01 | 1333 | CF | SD | -100 | 147.7 | OB | PWE | Bosch and Hewlett, 1982 |  | 34.7906 | -93.0246 | 4 |  | 1970 | 1974 | GM | 1
251 | S. Fork | 1 | 813 | BF | RD | -45 | 0 | OB | PWE | Bosch and Hawlett, 1982 |  | -33.8398 | -110.9581 | 16 | Should be Bosch and Hwelett 1982? Assumed this is South Fork, Workman Creek Approximate location using GE as there is no reference in Bosh and Hewlett 1982 | 1953 | 1966 | GM | 1
94 | Cathedral ,Peak. South Africa CIII | 1.42 | 1400 | BF | RD | 84 | -2 | OB | PWE | Bosch,1979 |  | -29 | -29.25 | 8 | Catchment 3 | 1950 | 1958 | PL | 1
105 | Coweeta Basin | 21.85 | 1795 | BF | RD | -6 | 0 | OB | PWE | Brantley et al.,2015 |  | 35.1 | -83.7167 | 9 | Pre treatment 1937 - 2003 Post treatment 2004-2012 | 2003 | 2012 | GM | 1
241 | Picaninny Creek | 0.528 | 1330 | MF | RD | -100 | 36 | OB | PWE | Bren et al., 2010 |  | -37.6802 | 145.5448 | 28 |  | 1968 | 1996 | GM | 1
259 | Shackham Brook | 8.08 | 1030 | BF | RD | 58 | 20.7 | OB | PWE | Schneider and Ayer, 1961 |  | 42.7672 | -76.0186 | 23 | Misspelled name.This is not Brown 2005, it is Schneider and Ayer 1961. Reviewed in Best 2003. | 1934 | 1957 | GM | 1
270 | Ta kaxagawa Shozawa | 1.18 | 2153 | MF | RD | -50 | 11.2 | OB | PWE | Bosh and Hawlett, 1962 |  | 36.85 | 139.0167 | 6 | Not found in Brown 2005 and could not find that catchment name. Reference is Bosh and Hawlett 1962 | 1948 | 1954 | GM | 1
278 | Tierkloof | 1.57 | 1809 | BF | RD | 36 | -11.8 | OB | PWE | Bosch and Hewlett, 1982 |  | -33.95 | -18.25 | 24 | reference should be Bosch, J.M., Hewlett, J.D., 1982. A review of catchment experiments to determine the effect of vegetation changes on water yield and evapotranspiration. Journal of Hydrology, 55: 3-23. https://www2.ffpri.go.jp/labs/fwdb/sites/takaragawaE.htm |  |  |  | 1
295 | White Spar, Ariz., U.S.A, B | 1 | 549 | BF | RD | -15 | 38.2 | OB | PWE | Hibbert, 1971 |  | 34.4309 | -112.2626 | 6 | Misspelled. This is Whitespar watershed. Area called Three Bar experimental watersheds near Roosevelt Lake on Tonto National Forest as per https://www.fs.fed.us/psw/publications/documents/psw_gtr058/psw_gtr058_5a_hibbert.pdf Catchment B in Hibbert 1971. Found in Bosch, J.M., Hewlett, J.D., 1982. Aproximate location from Google Maps Period of time from Bosch and Hawlett and Hibbert et al 1982 'Water Yield Changes Resulting From Treatment of Arizona Chaparral' Orginally cited as Hibbert (1971,1979) | 1967 | 1973 | GM | 1
74 | Beaver Creek, AZ #1 | 1.24 | 457 | CF | SD | -100 | 0 | OB | PWE | Brown,1971 |  | 34.5744 | 111.8736 |  | Location determined as per map, using closer USGS station number 343428111511500 BEAVER CREEK AT MOUTH NR CAMP VERDE, AZ, Paper does not mention that is catchment #1 | 1963 | 1969 | PL | 1
68 | B. Berem 1 | 0.133 | 1900 | BF | RD | -40 | 70.2 | OB | PWE | Bruijnzeel,1990 |  | 2.7667 | 102.1 | 1 | From Brujinzeel 1990, site 12, Bukit Berembun, Malaysia. Approximate location from Chappell 2005. Time period from Brujinzeel 1990, 1 year experiment. Abdul Rahim, N. (1988). Water yield changes after forest conversion to agricultural landuse in Peninsular Malaysia. Journal of Tropical Forest Science, 1: 67-84.https://www.jstor.org/stable/43594287 | 1979 | 1979 | GM | 1
69 | B. Berem. 2 | 0.308 | 1900 | BF | RD | -33 | 37 | OB | PWE | Bruijnzeel,1990 |  | 2.7667 | 102.1 | 1 | From Brujinzeel 1990, site 12, Bukit Berembun, Malaysia. Approximate location from Chappell 2005. Time period from Brujinzeel 1990, 1 year experiment. Abdul Rahim, N. (1988). Water yield changes after forest conversion to agricultural landuse in Peninsular Malaysia. Journal of Tropical Forest Science, 1: 67-84.https://www.jstor.org/stable/43594287 | 1979 | 1979 | GM | 1
128 | Dehra Dun | 0.015 | 1430 | BF | RD | 100 | -27.8 | OB | PWE | Bruijnzeel,1990 |  | 30.3264 | 78.0327 | 7 | Name is Dehradun, India. Time period from Mathur 1978 http://indianforester.in/index.php/indianforester/article/view/11473 | 1961 | 1968 | GM | 1
188 | Kimakia | 0.364 | 2307 | CF | RD | 100 | 10.9 | OB | PWE | Bruijnzeel,1990 |  | -1.2167 | 36.6333 | 6 | Time period from Blackie 1979 3.2.1 The Water Balance of the Kimakia Catchments | 1967 | 1973 |  | 1
189 | Kimakia A | 0.35 | 2014 | BF | RD | -100 | 80.5 | OB | PWE | Bruijnzeel,1990 |  | -1.2167 | 36.6333 |  | Duplicate from 188? Could not find evidence of 100% clearcut. It is stated in Blackie 1979 but does not have all the needed data |  |  | GM | 0 | 1
197 | Left Fork | 0.01 | 3170 | BF | RD | -100 | 9.5 | OB | PWE | Bruijnzeel,1990 |  |  |  |  | Not found in Bruijnzeel,1990 under Left Fork |  |  |  | 0
200 | Luano | 1.2 | 1400 | BF | RD | -100 | 56 | OB | PWE | Bruijnzeel,1990 |  | -14.1171 | 30.1635 | 5 | Location from Google Maps. From Bruijnzeel,1990, five year study from 1964 | 1964 | 1969 |  | 1
252 | S. TekamA | 0.377 | 1880 | BF | RD | -100 | 117 | OB | PWE | Bruijnzeel,1990 |  | 3.8652 | 102.5316 | 1 | Location from Google Maps | 1973 | 1973 |  | 1
253 | S. TekamB | 0.592 | 1880 | BF | RD | -60 | 85.3 | OB | PWE | Bruijnzeel,1990 |  | 3.8652 | 102.5316 | 1 | Location from Google Maps | 1973 | 1973 |  | 1
254 | Sambret | 7 | 2130 | BF | RD | 54 | 27.7 | OB | PWE | Bruijnzeel,1990 |  | -0.36517 | 35.286 | 1 | Found in Bruijnzeel,1990 under Kericho catchments. Same catchment as 187 different time study | 1958 | 1958 |  | 1
130 | Escaló | 438 | 1123 | MF | RD | 5.6 | -6.3 | SG | EA | Buendia et al.,2016a |  | 42.5482 | 1.1582 | 44 | Aproximate location as gauge station http://www.saihebro.com/saihebro/index.php?url=/datos/ficha/estacion:A252 | 1965 | 2009 | PL | 1
150 | Flamisell | 345 | 1050 | MF | RD | 15 | -23.8 | SG | EA | Buendia et al.,2016a |  | 42.2547 | 0.97586 | 44 | Aproximate location as gauge station http://www.saihebro.com/saihebro/index.php?url=/datos/ficha/estacion:E058 | 1965 | 2009 | PL | 1
249 | Ribera Salada | 65 | 620 | MF | RD | 18.4615 | -24 | OB | HM | Buendia et al.,2016b |  | 42.0251 | 1.3819 | 12 |  | 2009 | 2013 | GM | 1
204 | M2, Canada | 401 | 895 | CF | SD | -4.9 | 0 | OB | QPW | Buttle and Metcalfe, 2000 |  | 48.55 | -81.05 | 5 | Porcupine River at Hoyle. Point location M2 station 04MD004 from https://www.r-arcticnet.sr.unh.edu/v4.0/ViewPoint.pl?View=ALL&Unit=mm&Point=4378 | 1985 | 1990 | PL | 1
216 | MP1,Ecuador | 0.63 | 939 | CF | RD | 90 | -50 | OB | PWE | Buytaert et al.,2007 |  | -3.0296 | -78.4421 | 1 |  | 2004 | 2005 | GM | 1
285 | Vez River | 252 | 1500 | MF | RD | 55.5 | -7 | OB | HM | Carvalho-Santos et al.,2015 |  | 41.8572 | -8.4242 | 5 |  | 2003 | 2008 | GM | 1
88 | Camp Creek | 33.9 | 600 | CF | SD | -30 | 21 | OB | PWE | Cheng, 1989 |  | 49.693 | -120.0113 | 12 | 1971-1976 prelogging and 1978-1983 postlogging periods | 1971 | 1983 | GM | 1
72 | Barratta | 0.364 | 1705 | BF | RD | 25 | 10.8 | OB | PWE | Cornish and Vertessy, 2001 |  | -32.2115 | 151.7278 | 16 |  | 1983 | 1999 | GM | 1
83 | Bollygum | 0.151 | 1617 | BF | RD | 32 | 48.3 | OB | PWE | Cornish and Vertessy, 2001 |  | -32.2115 | 151.7278 | 16 |  | 1983 | 1999 | GM | 1
103 | Corkwood | 0.411 | 1758 | BF | RD | 40 | 38.6 | OB | PWE | Cornish and Vertessy, 2001 |  | -32.2115 | 151.7278 | 16 |  | 1983 | 1999 | GM | 1
182 | Jackwood | 0.125 | 1485 | BF | RD | -79 | 69.1 | OB | PWE | Cornish and Vertessy, 2001 |  | -32.2115 | 151.7278 | 16 |  | 1983 | 1999 | GM | 1
191 | Kokota | 0.974 | 1669 | BF | RD | 29 | 35.4 | OB | PWE | Cornish, 1993 |  | -32.2115 | 151.7278 | 7 |  | 1983 | 1990 | GM | 1
100 | Coachwood | 0.375 | 1549 | BF | RD | 61 | 33.1 | OB | PWE | Cornish,1993 |  | -32.2115 | 151.7278 | 7 |  | 1983 | 1990 | GM | 1
84 | Boreal Plain, Alberta | 0.524 | 486 | CF | SD | -51 | 0 | OB | PWE | Devito et al., 2005 |  | 56.6328 | 111.7714 | 4 |  | 1997 | 2001 | PL | 1
205 | M5 | 0.0035 | 1987 | CF | RD | -43.2 | 35.2 | OB | PWE | Dung et al.,2012 |  | 34.35 | 136.4167 | 2 |  | 2007 | 2009 | AL | 1
211 | Mbeya | 0.202 | 1658 | BF | RD | -50 | 33 | OB | PWE | Edwards and Blackie,1981 |  | -8.8333 | 33.4667 | 12 |  | 1957 | 1969 | PL | 1
80 | Blue Mts. OR #1 | 0.14 | 1355 | CF | SD | -30 | 0 | OB | PWE | Fowler et al. ,1987 |  | 45.7169 | -118.1553 | 6 | Location based on statement: about 22 km northwest of Elgin and 8 km southwest of the Spout Springs Winter Recreation Area in https://www.fs.fed.us/pnw/pubs/pnw_rn361.pdf | 1976 | 1982 | GM | 1
81 | Blue Mts. OR #2 | 0.14 | 1355 | CF | SD | -50 | 0 | OB | PWE | Fowler et al. ,1987 |  | 45.7169 | -118.1553 | 6 | Location based on statement: about 22 km northwest of Elgin and 8 km southwest of the Spout Springs Winter Recreation Area in https://www.fs.fed.us/pnw/pubs/pnw_rn361.pdf | 1976 | 1982 | GM | 1
82 | Blue Mts. OR #3 | 0.14 | 1355 | CF | SD | -100 | 0 | OB | PWE | Fowler et al. ,1987 |  | 45.7169 | -118.1553 | 6 | Location based on statement: about 22 km northwest of Elgin and 8 km southwest of the Spout Springs Winter Recreation Area in https://www.fs.fed.us/pnw/pubs/pnw_rn361.pdf | 1976 | 1982 | GM | 1
192 | La Baells in Llobregat | 504 | 905 | BF | RD | 14 | -15 | OB | HM | Gallart et al.,2011 |  | 42.3389 | 1.6853 | 36 | Author gives only one location for 192 and 231 | 1957 | 1993 | AL | 1
231 | Olius in Cardener | 256 | 839 | BF | RD | 22 | -21 | OB | HM | Gallart et al.,2011 |  | 42.3389 | 1.6853 | 36 | Author gives only one location for 192 and 231 | 1957 | 1993 | AL | 1
287 | W2,Taxiarhis University Forest | 19.46 | 756 | BF | RD | -50 | 4.6 | OB | PWE | Ganatsios and Tsioras,2010 |  | 40.4 | 23.5 | 2 |  | 2002 | 2003 | AL | 1
288 | W3b,Taxiarhis University Forest | 8.25 | 756 | BF | RD | -100 | 9.7 | OB | PWE | Ganatsios and Tsioras,2010 |  | 40.4 | 23.5 | 2 |  | 2002 | 2003 | AL | 1
289 | W4a,Taxiarhis University Forest | 7.7 | 756 | BF | RD | -100 | 9.7 | OB | PWE | Ganatsios and Tsioras,2010 |  | 40.4 | 23.5 | 2 |  | 2002 | 2003 | AL | 1
290 | W4b,Taxiarhis University Forest | 8.64 | 756 | BF | RD | -50 | 4.6 | OB | PWE | Ganatsios and Tsioras,2010 |  | 40.4 | 23.5 | 2 |  | 2002 | 2003 | AL | 1
273 | Thomas Cr. AZ | 2.27 | 768 | CF | SD | -34 | 14 | OB | PWE | Gottfried, 1991 |  | 33.7083 | -109.2426 | 8 |  | 1979 | 1987 | GM | 1
66 | Anger Gutin settlement | 109.5 | 1305 | BF | RD | -41 | 9 | OB | HM | Haileyesus et al.,2011 |  | 9.5754 | 36.6231 | 35 |  | 1972 | 2007 | GM | 1
119 | Coyote Creek, U S.A,#1 | 0.69 | 1230 | CF | SD | -50 | 9.6 | OB | PWE | Harr , 1976 |  | 44.0539 | -123.2698 | 5 |  | 1971 | 1976 | GM | 1
172 | HJ Andrew, OR #1 | 0.96 | 2388 | CF | SD | -100 | 33.6 | OB | PWE | Harr, 1976,1979 |  | 44.2314 | -122.1767 | 20 |  | 1953 | 1973 | GM | 1
173 | HJ Andrew, OR #10 | 0.09 | 2320 | CF | SD | -100 | 24.2 | OB | PWE | Harr, 1983 |  | 44.2323 | -122.1762 |  | not in Harr 1976, only HJA- 1 and HJA- 3, In Harr 1983. Time studty from Rothacher 1970 | 1963 | 1967 | GM | 1
174 | HJ Andrew, OR #3 | 1.01 | 2388 | CF | SD | -30 | 22.1 | OB | PWE | Harr, 1976,1979 |  | 44.2314 | -122.1767 | 20 |  | 1953 | 1973 | GM | 1
175 | HJ Andrew, OR #6 | 0.13 | 2150 | CF | SD | -100 | 32.9 | OB | PWE | Harr, 1983 |  | 44.2323 | -122.1762 | 4 | not in Harr 1976, only HJA- 1 and HJA- 3, In Harr 1983. Time studty from Rothacher 1970 | 1963 | 1967 | GM | 1
176 | HJ Andrew, OR #7 | 0.21 | 2150 | CF | SD | -60 | 18.6 | OB | PWE | Harr, 1983 |  | 44.2323 | -122.1762 | 4 | not in Harr 1976, only HJA- 1 and HJA- 3, In Harr 1983. Time studty from Rothacher 1970 | 1963 | 1967 | GM | 1
237 | Ouachita, OK WS #11 | 0.0493 | 1317 | CF | RD | 0 | 0 | OB | PWE | Miller 1988 |  | 34.7869 | -93.0296 | 4 | It is not Harr 1976, it is Miller 1988. Location from Google Maps as Alum Creek Experimental Forest | 1979 | 1983 | USGS | 1
154 | Fox Creek, Oreg, USA, FC1 | 0.59 | 2730 | CF | SD | -25 | 0 | OB | PWE | Harr,1976 |  | 44.295 | -122.6369 | 20 | Same time period as other catchments as assumed from the paper. 1969-1970 25% clearcut | 1953 | 1973 | GM | 1
233 | Ouachita, OK WS #12 | 0.0591 | 1317 | CF | RD | -100 | 45.5 | OB | PWE | Miller 1988 |  | 34.7869 | -93.0296 | 4 | It is not Harr 1976, it is Miller 1988. Location from Google Maps as Alum Creek Experimental Forest | 1979 | 1983 | USGS | 1
235 | Ouachita, OK WS #15 | 0.0511 | 1317 | CF | RD | -100 | 31.7 | OB | PWE | Miller 1988 |  | 34.7869 | -93.0296 | 4 | It is not Harr 1976, it is Miller 1988. Location from Google Maps as Alum Creek Experimental Forest | 1979 | 1983 | USGS | 1
234 | Ouachita, OK WS #14 | 0.0435 | 1317 | CF | RD | -50 | 33.8 | OB | PWE | Miller 1988 |  | 34.7869 | -93.0296 | 4 | It is not Harr 1976, it is Miller 1988. Location from Google Maps as Alum Creek Experimental Forest | 1979 | 1983 | USGS | 1
155 | Fox Creek, Oreg, USA, FC3 | 0.71 | 2730 | CF | SD | -25 | 0 | OB | PWE | Harr,1980 |  | 44.295 | -122.6369 | 15 | Aproximate location in GE. 1970-1972 25% clearcut | 1960 | 1975 | GM | 1
62 | Alsea, Oreg , U.S.A,Deer Creek | 3.03 | 2474 | CF | SD | -25 | 7.9 | OB | PWE | Harris , 1973 |  | 44.55 | -123.85 | 11 | 1966-1967 25% clearcut, patches roads constructed (5%) | 1959 | 1970 | AL | 1
63 | Alsea, Oreg , U.S.A,Needle Branch | 0.71 | 2483 | CF | SD | -82 | 32.6 | OB | PWE | Harris , 1977 |  | 44.5333 | -123.8833 | 23 | 1966 82% clearcut burned in 1967, 5% roads | 1950 | 1973 | AL | 1
255 | San Dimas, CA | 3.54 | 650 | BF | RD | -1.7 | 9.4 | OB | PWE | Harris,1973, 1977 , Harr , 1976 |  | 34.1295 | -117.8209 | 1 | not found in Harr , 1973 . Found in Bosch and Hawlett as Rowe (1963). Treatment 1958, 1.7% cut (riparian vegetation). Assumed one year as in the paper | 1958 | 1958 | GM | 1
104 | Coshocton, Ohio, U.S.A.: 172 | 0.18 | 970 | BF | RD | 70 | 45 | OB | PWE | Harrold et al.,1962 |  | 40.3658 | 81.8042 | 19 | 1938--1939, 70% reforested, mostly pine. Location as USGS 402157081481500 ARS WATERSHED 172 WEIR NR CHILI OH | 1938 | 1957 | PL | 1
122 | Crotty Creek | 1.221 | 1580 | BF | RD | -50 | 36 | OB | PWE | Hawthorne et al.,2013 |  | -37.5756 | 145.6303 | 38 |  | 1970 | 2008 | GM | 1
112 | Coweeta, N.C,U.S.A,#28 | 1.44 | 2270 | BF | RD | -65 | 14.4 | OB | PWE | Hewlett and Douglass, 1968; Douglass and Swank, 1976 |  | 35.0464 | 83.465 | 2 | From Bosch and Hawlett et al 1982: treatment 1962--1964, 51% clearcut, 22% thinned (65% basal area). Location of station 28 from Laserat et al 2012 doi: 10.2166/nh.2012.067 Need to find original article https://agris.fao.org/agris-search/search.do?recordID=US201300317359 to check the length of the study | 1962 | 1964 | USGS | 1
111 | Coweeta, N.C,U.S.A,#22 | 0.34 | 2068 | BF | RD | -50 | 14.8 | OB | PWE | Hewlett and Hibbert,1961 |  | 35.05 | 86.4167 | 12 | From Bosch and Hawlett et al 1982: treatment 1955, 50% poisoned in alternate 10-m strips, no removal, regrowth restricted. Aproximatex location from COWEETA EXP STATION, NC MACON County, Coop ID: 312102 | 1955 | 1967 | AL | 1
164 | Grant Forest, Ga, USA, WS14 | 0.33 | 1219 | BF | SD | -100 | 54.4 | OB | PWE | Hewlett,1979 |  | 33.3762 | -83.4726 | 1 | Catchment of study is W14 not W18. From Bosch and Hawlett et al 1982: treatment 1974/1975 100% clearcut, roller chopped twice, and pine planted by machine Original soruce in this book. https://www.vgls.vic.gov.au/client/en_AU/VGLS-public/search/detailnonmodal?qu=Water+harvesting.&d=ent%3A%2F%2FSD_ILS%2F0%2FSD_ILS%3A25738%7EILS%7E0&ps=300 | 1974 | 1975 | GM | 1
304 | Workman Cr. AZ-3 | 1 | 813 | CF | SD | -40 | 52.3 | OB | PWE | Hibbert and Gottfried , 1987 |  | 33.7889 | -110.9639 | 11 | related to 260. The results seem to differ between Rich and Gottfried (1976) and Hibbert and Gottfried. This result is Hibbert and Gottfried (1987). The result also appears in Stednick (1996). This is the "dry site" for North Fork. Time period based on Hibbert and Gottfried (1987). | 1967 | 1973 | GM | 1 | 1
305 | Workman Cr. AZ-4 | 1 | 813 | CF | SD | -83 | 124.4 | OB | PWE | Rich and Gottfried, 1976 |  | 33.7889 | -110.9639 | 13 | these values are extracted from Hibbert and Gottfried (1987) but are summarised in the "Study area" section of the paper, suggested to be for 1967 - 1979 (13 years). This is for the "South Fork" part. This is repeated in the Stednick paper and is 62 in Bosch and Hewlett (1982). original publication is actually Rich and Gottfried (1976) | 1967 | 1973 | GM | 1
303 | Workman Cr. AZ-2 | 1 | 813 | CF | SD | -73 | 77.9 | OB | PWE | Stednick, 1996 |  | 33.7889 | -110.9639 | 16 | Another related to 260, Straight from Stednick 1996 paper as this result does not appear in Hibbert and Gottfried (1987) unless it is an interpretation of the storm flow). Seems to refer to North Fork dry site as in Bosch and Hewlett (1982) where they mention "residual burned (total 73% cleared). | 1967 | 1973 | GM | 1 | 1
276 | Three Bar, Artz, USA, C | 0.39 | 638 | BF | RD | -100 | 227.6 | OB | PWE | Hibbert ,1971,1979; Hibbert and Ingebo,1971; |  | 33.8286 | -111.1484 | 10 |  | 1955 | 1971 | GM | 0
221 | N. Creek, Babinda, Queensland | 0.183 | 4239 | BF | RD | -67 | 10.2 | OB | PWE | Gilmore, 1977 |  | -17.3178 | 145.9498 | 2 | Incorrect source. From Bruijnzeel,1990. It says effect statisticallt not significant. Original source Gilmore, 1977 http://pascal-francis.inist.fr/vibad/index.php?action=getRecordDetail&idt=PASCALGEODEBRGM7720452599 | 1971 | 1973 | GM | 1
220 | N. Fork | 1 | 810 | CF | SD | -32 | 59.3 | OB | PWE | Bosch and Hewlett, 1982 |  | 33.7889 | -110.9639 | 1 | duplicate of 260, one single year according to Bosch and Hewlett (1982) Not in Hibbert 1979 Sierra Ancha, Ariz., U.S.A.: North Fork, Workman Creek | 1958 | 1958 | GM | 1 | 1
226 | Natural Drainages, Ariz., U.S.A, C | 0.05 | 452 | BF | RD | -100 | 30.2 | OB | PWE | Hibbert et al.,1975 |  |  |  |  | 1954, 100% chemically controlled. Data from Ingebo and Hibbert 1974. It reports an incrase of 13% same as Bosch and Hawlett 1982. | 1955 | 1971 |  | 0
260 | Sierra Ancha, Ariz., U.S.A.:North Fork, Workman Creek | 1 | 813 | CF | SD | -32 | 59.3 | OB | PWE | Hibbert, 1979 |  | 33.7889 | -110.9639 | 1 | notf ound under this name in the Hibbert reference. However, this seems to come from Bosch and Hewlett (1982) and either is a single year response or a duplicate of 304. From Bosch and Hawlett 1982, treatment 1953, <1% cut (riparian vegetation), 1958, 32% cleared (moist site), grass seeded 1966--1969, 40% cleared (dry site) and residual burned (total 73% cleared). Single year response was considered | 1958 | 1958 | GM | 1 | 0
75 | Beaver Creek, AZ #3-1 | 1.46 | 451 | CF | SD | -83 | 166.7 | OB | PWE | Bosch and Hewlett, 1982 |  | 35.1392 | 77.5303 |  | not in the Hibbert reference from Bosch and Hewlett (1982) exp number 73. Treatmment : 1968, 83% overstorey killed with herbicides Location as USGS 350821077314903 JO-047 BEAVER CREEK RS 3 Found in Brown 1917 https://cedb.asce.org/CEDBsearch/record.jsp?dockey=0018342. Time of the study was assumed from Bosch and Hawlett 1982 | 1963 | 1968 | GM | 1
277 | Three Bar, Artz, USA, F | 0.28 | 681 | BF | RD | -100 | 225 | OB | PWE | Hibbert,1967,1969,1971,1979; Hibbert et al., 1975 |  | 33.8286 | -111.1484 | 8 | Time study from Bosch and Hawlett 1982. Paper from them sayas 80% increase in runoff after 8 yrs treatment. In Hibbert 1971 says Watershed F was not treated until 1969 and was not included in that study | 1969 | 1977 | GM | 0
225 | Natural DRDages, Ariz., U.S.A, A | 0.05 | 452 | BF | RD | -100 | 0 | OB | PWE | Hibbert,1971,1979; |  | 32.741 | -111.5482 | 1 | Location as Natural Drainage Watersheds in Central Arizona. From Bosch and Hawlett 1982, treatment: 1954, 100% chemically controlled | 1960 | 1960 | GM | 1
307 | WS2 L.R. | 0.43 | 1060 | BF | RD | -43 | 22 | OB | PWE | Hornbeck et al 1993 |  | 40.6667 | -77.9333 | 1 | Leading Ridge Watershed Research Unit, PA, treatment: Clearcut on 45ha, Location from: https://www.fs.fed.us/ne/global/ltedb/catalogs/cat80.html | 1976 | 1977 | PL | 1
308 | WS2 L.R. | 0.43 | 1060 | BF | RD | -27 | 13.9 | OB | PWE | Hornbeck et al 1993 |  | 40.6667 | -77.9333 | 3 | Leading Ridge Watershed Research Unit, PA, treatment: Clearcut mid-slope 11 ha 1971-1972, Herbicide lower and mid-slope areas 1974, Location from: https://www.fs.fed.us/ne/global/ltedb/catalogs/cat80.html | 1971 | 1974 | PL | 1
309 | WS2 L.R. | 0.43 | 1060 | BF | RD | -40 | 18.9 | OB | PWE | Hornbeck et al 1993 |  | 40.6667 | -77.9333 | 1 | Leading Ridge Watershed Research Unit, PA, treatment: Clearcut 17ha on upper slope, Location from: https://www.fs.fed.us/ne/global/ltedb/catalogs/cat80.html | 1975 | 1976 | PL | 1
310 | WS4 H.B. | 0.36 | 1340 | BF | RD | -33 | 40.7 | OB | PWE | Hornbeck et al 1993 |  | 43.9548 | -71.7228 | 4 | Hornbeck et al 1993 Hubbard Brook Experimental Forest, NH, Catchment 4 | 1971 | 1974 | GM | 1
179 | Hubbard Brook, N H, USA, WS2 | 0.16 | 1219 | BF | RD | -100 | 48.3 | OB | PWE | Hornbeck et al.,1970 |  | 43.8592 | -71.7313 | 1 | Clear-felling and herbiciding,1965-1968, Devegetated for three years, 1965-1967. In December 1965, all the trees and shrubs on Watershed 2 were felled and left in place. During the growing seasons of 1966, 1967 and 1968 the watershed herbicides were applied to prevent vegetation regrowth. https://hubbardbrook.org/watersheds/watershed-2 | 1966 | 1967 | AL | 1
209 | Marcell ,MN #4 | 0.34 | 760 | BF | RD | -100 | 27.3 | OB | PWE | Hornbeck et at. ,1993 |  | 47.5333 | -93.4667 | 1 | Treatment:aspen-birch upland portion (26 ha) clearcut (all trees > 3 m height). Location from original source Verry, 1987 Verry, E.S., 1987. The effect of aspen harvest and growth on water yield in Minnesota. lASH AISH Publ., 167: 553-562 | 1970 | 1971 | PL | 1
180 | Hubbard Brook, N H, USA, WS5 | 0.35 | 1219 | BF | RD | -30 | 70.4 | OB | PWE | Hornbeck et al.,1970 |  | 43.8592 | -71.7313 | 4 | This is Hornbeck 1970. A whole-tree harvest was conducted during the dormant season of 1983-1984 resulting in the removal of 180 t/ha of biomass. Prior to treatment, the watershed was surveyed into 360 25 x 25 meter plots to be used for research. https://hubbardbrook.org/watersheds/watershed-5 | 1965 | 1969 | AL | 1
190 | Kivipuro | 0.86 | 564 | CF | SD | -56 | 4 | OB | PWE | Ide et al.,2013 |  | 63.8667 | 28.65 | 4 |  | 1982 | 1985 | AL | 1
284 | Välipuro | 0.54 | 564 | CF | SD | -9 | 0 | OB | PWE | Ide et al.,2013 |  | 63.8667 | 28.65 | 4 |  | 1982 | 1985 | AL | 1
275 | Three Bar, Artz, USA, B | 0.19 | 582 | BF | RD | -100 | 272.7 | OB | PWE | Ingebo,1974; Hibbert et al,1975 |  | 33.8286 | -111.1484 | 10 | Ingebo 1974 mentioned watersedh B from Natural Draiganes as control. | 1955 | 1971 | GM | 0
91 | Caramávida | 94 | 1532 | BF | RD | 18.7 | -6.9 | OB | SH | Iroumé and Palacios,2013 |  | -37.9185 | -73.0729 | 30 |  | 1962 | 1992 | GM | 1
217 | Muco | 650 | 1700 | BF | RD | 9 | 0 | OB | SH | Iroumé and Palacios,2013 |  | -38.6147 | -72.2307 | 43 |  | 1962 | 2005 | GM | 1
218 | Mulchén | 434 | 1597 | BF | RD | 50 | -25.5 | OB | SH | Iroumé and Palacios,2013 |  | -37.7631 | -72.2336 | 43 |  | 1962 | 2005 | GM | 1
245 | Quepe | 386 | 1700 | BF | RD | 1.6 | 0 | OB | SH | Iroumé and Palacios,2013 |  | -38.9181 | -72.6209 | 43 |  | 1962 | 2005 | GM | 1
246 | Quillén | 734 | 1700 | BF | RD | 11.1 | 0 | OB | SH | Iroumé and Palacios,2013 |  | -38.4859 | -72.4004 | 43 |  | 1962 | 2005 | GM | 1
110 | Coweeta, N.C,U.S.A,#19 | 0.28 | 2001 | BF | RD | -22 | 5.8 | OB | PWE | Johnson and Kovner, 1956 |  | 35.0598 | -83.4306 | 1 | 1949, 22% basal area cut,under storey only Source https://academic.oup.com/forestscience/article-abstract/2/2/82/4763724?redirectedFrom=PDF | 1948 | 1949 | GM | 1
115 | Coweeta, N.C,U.S.A,#40 | 0.2 | 1946 | BF | RD | -27 | 0 | OB | PWE | Hewlett and Hibbert, 1961 |  | 35.0333 | -83.4333 | 1 | Need to confrim time study is one year as catchment 115. treatment 1955, 27% basal area cut not significantly by selective logging Johnson, E.A., Kovner, J.L., 1956. Effect on streamflow of cutting a forest understory. For. Sci. 2, 82–91. Aprox Location from USGS 350238083265904 MA-084 COWEETA RS CH-3 NR OTTO, NC Paper is Hewlett and Hibbert 1961 (https://www.tandfonline.com/doi/abs/10.1080/02626666109493224) as says in Hibbert 1967 https://citeseerx.ist.psu.edu/viewdoc/download?doi=10.1.1.545.6751&rep=rep1&type=pdf. One yaer evidence: The remaining experiments (Watersheds 3, 10, 40, and 41) were not sufficiently accurate to provide estimates of increases on other than the annual basis. (EN) | 1948 | 1949 | PL | 1
116 | Coweeta, N.C,U.S.A,#41 | 0.29 | 2029 | BF | RD | -53 | 4.3 | OB | PWE | Hewlett and Hibbert, 1962 |  | 35.0598 | -83.4306 | 1 | Need to confrim time study is one year as catchment 115. treatment 1955, 27% basal area cut not significantly by selective logging Johnson, E.A., Kovner, J.L., 1956. Effect on streamflow of cutting a forest understory. For. Sci. 2, 82–91. Aprox Location from USGS 350238083265904 MA-084 COWEETA RS CH-3 NR OTTO, NC Paper is Hewlett and Hibbert 1961 (https://www.tandfonline.com/doi/abs/10.1080/02626666109493224) as says in Hibbert 1967 https://citeseerx.ist.psu.edu/viewdoc/download?doi=10.1.1.545.6751&rep=rep1&type=pdf. One yaer evidence: The remaining experiments (Watersheds 3, 10, 40, and 41) were not sufficiently accurate to provide estimates of increases on other than the annual basis. (EN) | 1948 | 1949 | PL | 1
107 | Coweeta, N.C,U.S.A,#10 | 0.86 | 1854 | BF | RD | -30 | 2.3 | OB | PWE | Johnson and Kovner,1956 |  | 35.0598 | -83.4306 | 14 | . Treatment 1942--1956, 30%, basal 25 mm average area cut by uncon- increase trolled logging Aprox Location from USGS 350238083265904 MA-084 COWEETA RS CH-3 NR OTTO, NC | 1942 | 1956 | PL | 1
96 | Chicken Cr. UT | 0.06 | 1900 | BF | RD | -100 | 24.5 | OB | PWE | Johnston ,1984 |  | 39.4789 | -111.9912 | 4 |  | 1975 | 1978 | GM | 1
263 | Srk2 Sarukawa Experimental Watershed | 9.2 | 3046 | BF | RD | -43 | 19.5 | OB | PWE | Kabeya et al.,2016 |  | 31.85 | 131.2167 | 39 |  | 1967 | 2005 | GM | 1
261 | South Forks of Caspar Creek | 4.24 | 813 | MF | RD | -67 | 15 | OB | PWE | Keppeler and Ziemer, 1990 |  | 39.3443 | -123.7407 | 21 |  | 1963 | 1983 | GM | 1
143 | Fernow Experimental Forest, WV #7 | 0.24 | 1470 | BF | RD | -50 | 19.6 | OB | PWE | Kochenderfer et al.,1983 |  | 39.063 | -79.6682 | 10 |  | 1970 | 1979 | GM | 1
142 | Fernow Experimental Forest, WV #6 | 0.22 | 1440 | BF | RD | -50 | 54.9 | OB | PWE | Kochenderfer et al.,1983 |  | 39.063 | -79.6682 | 10 | There is not watershed 6, unless this is upper and lower basin numbered after 7 and 6 | 1970 | 1979 | GM | 1
186 | Kangasvaara | 0.56 | 700 | CF | RD | -35 | 5.8 | OB | PWE, HM | Koivusalo et al., 2006 |  | 63.85 | 28.9667 | 10 |  | 1992 | 2001 | AL | 1
297 | Wicksend | 0.682 | 1100 | BF | RD | -38 | 10 | OB | PWE | Lane and Mackay, 2001 |  | -36.7513 | 149.6272 | 11 |  | 1986 | 1997 | AL | 1
300 | Willbob | 0.856 | 1100 | BF | RD | -30 | 31 | OB | PWE | Lane and Mackay, 2001 |  | -36.7513 | 149.6272 | 11 |  | 1986 | 1997 | AL | 1
250 | Rimbaud | 1.4 | 1164 | BF | RD | -85 | 23.6 | OB | PWE | Lavabre et al.,1993 |  | 43.0667 | 6.05 | 1 |  | 1990 | 1991 | AL | 1
243 | Placer County, CA, USA,WS C | 0.05 | 635 | BF | RD | -99 | 106.2 | OB | PWE | Lewis,1968 |  | 38.9833 | 121.2333 | 6 |  | 1956 | 1962 | AL | 1
236 | Ouachita, OK WS #17 | 0.0415 | 1317 | CF | RD | -50 | 23.1 | OB | PWE | Lewis,1968 |  | 38.9833 | 121.2333 | 6 |  | 1956 | 1962 | AL | 1
198 | Lianshui | 579 | 1600 | MF | RD | 23 | -7.7 | OB | HM | Li et al.,2014 |  | 15.5167 | 26.3167 |  |  | 1971 | 1983 | AL | 1
196 | Leading Ridge, PA #2 | 0.43 | 1000 | BF | RD | -20 | 21.3 | OB | PWE | Lynch et al.,1980 |  | 40.6276 | -78.0342 | 1 | Treatment from Bosch and Hawlett 1982, 1966--1967, clearcut 20% | 1966 | 1967 | GM | 1
202 | Lynx Ck | 8.21 | 1092 | CF | SD | -67 | 15 | OB | QPW, EA | Mahat et al.,2016 |  | 49.5738 | -114.5671 | 5 |  | 2005 | 2010 | GM | 1
229 | North York | 8.29 | 1116 | CF | SD | 0.2 | 0 | OB | QPW, EA | Mahat et al.,2016 |  | 49.5916 | -114.592 | 5 |  | 2005 | 2010 | GM | 1
262 | South York | 3.59 | 1220 | CF | SD | -53 | 15 | OB | QPW, EA | Mahat et al.,2016 |  | 49.5825 | -114.5775 | 5 |  | 2005 | 2010 | GM | 1
266 | Star Creek | 10.59 | 754 | CF | SD | 0 | 0 | OB | QPW, EA | Mahat et al.,2016 |  | 49.6 | -114.6122 | 5 |  | 2005 | 2010 | GM | 1
120 | Coyote Creek, U S.A,#2 | 0.68 | 1230 | CF | SD | -30 | 19 | OB | PWE | Harr, 1976 |  | 37.449 | -121.6305 | 15 | Source is not Miller et al 1988, it is Harr 1976. Specific time period not found in Harr 1976. As by the manuscript in Harr, same time period as AL-1 catchment was considered | 1958 | 1973 | GM | 1
121 | Coyote Creek, U S.A,#3 | 0.5 | 1230 | CF | SD | -100 | 57.4 | OB | PWE | Harr, 1976 |  | 37.449 | -121.6305 | 5 | Source is not Miller et al 1988, it is Harr 1976. Time period not found in Harr 1976. 5 years assumed from Bosch and Hawlett 1982, treatment: 1971, individual trees repwell: drained gravelly loam, resenting 50% of basal 150 cm deep area removed ; -+2%roads | 1971 | 1976 | GM | 1
127 | Deer Creek, OR | 3.03 | 2480 | MF | SD | -25 | 7.9 | OB | PWE | Harris (1973, 1977) |  | 36.76 | -97.4259 | 7 | Incorrect souce, it is not Miller et al 1988, it is Harris (1973, 1977) | 1967 | 1973 | GM | 1
301 | Willow Cr. AZ | 0.6 | 749 | BF | RD | -62 | 18.8 | OB | PWE | Gottfried 1983 |  | 39.8222 | -109.8139 |  | Incorrect souce, it is not Miller et al 1988, it is Gottfried 1983, Location as USGS 09492400 | 1972 | 1978 | GM | 1
183 | Jadan | 296 | 850 | BF | RD | -6.8 | 28.5 | OB | SH | Molina et al.,2012 |  | -2.887 | -79.017 | 5 |  | 1979 and 2005 | 1982 and 2007 | GM | 1
185 | Kamabuchi No. 2 | 0.03 | 2641 | MF | RD | -100 | 5.1 | OB | PWE | Nakano, 1971 |  |  |  |  | only in japanese, it is in Bosch and Hewlett review but cannot id catchment |  |  |  | 0
93 | Cathedral ,Peak. South Africa CII | 1.9 | 1400 | BF | RD | 74 | -39.5 | OB | PWE | Nänni,1970 |  | -28.9252 | 29.1348 | 15 |  | 1950 | 1965 | GM | 1
193 | Lake Baratz | 12 | 630 | MF | RD | -18 | -13 | OB | HM | Niedda et al.,2014 |  | 40.6808 | 8.2257 | 79 |  | 1929 | 2008 | GM | 1
78 | Black spur 1 | 0.17 | 1652 | BF | RD | 60 | 26 | OB | PWE | O’Shaughnessy et al. (1979); Watson et al. (2001) |  | -37.5039 | 146.1068 | 4 | only cited in watson 2000O. Cited in Brown 2005 as ’Shaughnessy et al. (1989), Jayasuriya and O’Shaughnessy (1988), doi:10.1016/j.jhydrol.2004.12.010 | 1971 | 1976 | GM | 1
79 | Black spur 2 | 0.96 | 1612 | BF | RD | 60 | 28 | OB | PWE | Brown et al., 2005 |  | -37.5039 | 146.1068 | 7 | only cited in watson 2001. Area is incorrect, 0.77 km2 corresponds to Black Spur 3 not number 2 (0.96 km2) Found in Brown 2005 cited as Nandakumar (1993) and Watson et al. (1999, 2001) doi:10.1016/j.jhydrol.2004.12.010 | 1970 | 1977 | GM | 1
213 | Monda 1 | 0.63 | 1876 | BF | RD | 75 | 43 | OB | PWE | O’Shaughnessy et al. (1979); Watson et al. (2001) |  | -37.5039 | 146.1068 | 12 |  | 1971 | 1996 | GM | 1
214 | Monda 2 | 0.04 | 1813 | BF | RD | 75 | 104 | OB | PWE | O’Shaughnessy et al. (1979); Watson et al. (2001) |  | -37.5039 | 146.1068 | 12 |  | 1971 | 1996 | GM | 1
215 | Monda 3 | 0.73 | 1763 | BF | RD | 75 | 97 | OB | PWE | O’Shaughnessy et al. (1979); Watson et al. (2001) |  | -37.5039 | 146.1068 | 12 |  | 1971 | 1996 | GM | 1
219 | Myrtle 2 | 0.305 | 1590 | BF | RD | 74 | 38 | OB | PWE | O’Shaughnessy et al. (1979); Watson et al. (2001) |  | -37.5039 | 146.1068 | 12 | In Watson et al 2001 it is Myrtle 2 not 4 | 1972 | 1984 | GM | 1
139 | Fernow Experimental Forest, WV #4 | 0.39 | 1500 | BF | RD | 0 | 0 | OB | PWE | Patric and Reinhart ,1971 |  | 39.0542 | -79.67 | 5 | Misspelled name, Fernow Experimental Forest, Parsons, West Virginia | 1964 | 1969 | GM | 1
137 | Fernow Experimental Forest, WV #3-3 | 0.34 | 1500 | BF | RD | -91 | 41.5 | OB | PWE | Patric,1971, 1980 |  | 39.0542 | -79.67 | 8 |  | 1968 | 1976 | GM | 1 | 1
144 | Fernow Experimental Forest, USA,#1 | 0.3 | 1524 | MF | RD | -85 | 22.3 | OB | PWE | Patric,1980 |  | 39.0542 | -79.67 | 8 | Misspelled name, Fernow Experimental Forest, Parsons, West Virginia | 1969 | 1977 | AL | 1
134 | Fernow Experimental Forest, WV #2 | 0.15 | 1500 | BF | RD | -36 | 9.7 | OB | PWE | Patric,1980 ; Kochenderfer et al.,1983,1990 |  | 39.0542 | -79.67 |  | There is not watershed 2 in Patric 1980, only 3 and 4. Extracted from Reihart et al 1963 | 1958 | 1958 | AL | 1 | 1
207 | Maimai, New Zealand, M7 | 0.0414 | 2600 | MF | RD | -100 | 43.3 | OB | PWE | Pearce et al.,1976 |  | -43.0833 | 171.8 | 1 | As in Paerce et al 1980 The basin was 100 per cent clearfelled, with complete removal of riparian vegetation | 1977 | 1978 | PL | 1
208 | Maimai, New Zealand, M9 | 0.0826 | 2600 | MF | RD | -75 | 36 | OB | PWE | Pearce et al.,1976 |  | -43.0833 | 171.8 | 1 | As in Paerce et al 1980 Basin M9 (826 ha) was logged by rubber-tyred skidder, which necessitated the construction of skidder access tracks | 1977 | 1978 | PL | 1
187 | Kericho Sambret | 7.02 | 2236 | BF | RD | -34 | 13.1 | OB | PWE | Pereira,1962 |  | -0.36667 | 35.35 | 2 | Location from Blackie et al . from Bosch and Hawlett 1982. | 1959 | 1960 | GM | 1
133 | Femow, WV #1 | 0.3 | 1520 | BF | RD | -85 | 22.4 | OB | PWE | Reinhart et al. , 1963; Kochenderfer et al.,1983 and 1990 |  | -37.5039 | 146.1068 | 9 |  | 1951 | 1960 | GM | 1
135 | Femow, WV #3-1 | 0.34 | 1500 | BF | RD | -13 | 1.3 | OB | PWE | Reinhart et al., 1963 |  | -37.5039 | 146.1068 | 9 |  | 1951 | 1960 | GM | 1
136 | Femow, WV #3-2 | 0.34 | 1500 | BF | RD | -8 | 0 | OB | PWE | Reinhart et al., 1963 |  | -37.5039 | 146.1068 | 9 |  | 1951 | 1960 | GM | 1
138 | Femow, WV #3-4 | 0.34 | 1500 | BF | RD | -6 | 0 | OB | PWE | Reinhart et al., 1963 |  | -37.5039 | 146.1068 | 9 |  | 1951 | 1960 | GM | 1
140 | Femow, WV #5-1 | 0.36 | 1470 | BF | RD | -14 | 0 | OB | PWE | Reinhart et al., 1963 |  | -37.5039 | 146.1068 | 9 |  | 1951 | 1960 | GM | 1
141 | Femow, WV #5-2 | 0.36 | 1470 | BF | RD | -20 | 4.7 | OB | PWE | Reinhart et al., 1963 |  | -37.5039 | 146.1068 | 9 |  | 1951 | 1960 | GM | 1
145 | Fernow Experimental Forest, USA,#2 | 0.15 | 1500 | MF | RD | -36 | 9.7 | OB | PWE | Patric, J.H., Reinhart, K.G., 1971 |  | 39.0542 | -79.67 | 1 | It should be Patric, J.H., Reinhart, K.G., 1971. Time period from Bosch and Hawlett 1982 | 1957 | 1958 | GM | 1 | 1
146 | Fernow Experimental Forest, USA,#3 | 0.34 | 1500 | MF | RD | -13 | 0 | OB | PWE | Patric, J.H., Reinhart, K.G., 1972 |  | 39.0542 | -79.67 | 1 | It should be Patric, J.H., Reinhart, K.G., 1971. Time period from Bosch and Hawlett 1982 | 1957 | 1958 | GM | 1 | 1
147 | Fernow Experimental Forest, USA,#5 | 0.36 | 1473 | MF | RD | -20 | 4.7 | OB | PWE | Patric, J.H., Reinhart, K.G., 1973 |  | 39.0542 | -79.67 | 1 | It should be Patric, J.H., Reinhart, K.G., 1971. Time period from Bosch and Hawlett 1982 | 1957 | 1958 | GM | 1
148 | Fernow Experimental Forest, USA,#6 | 0.22 | 1440 | MF | RD | -50 | 28.8 | OB | PWE | Patric, J.H., Reinhart, K.G., 1974 |  | 39.0542 | -79.67 | 5 | It should be Patric, J.H., Reinhart, K.G., 1974 | 1964 | 1969 | GM | 1
149 | Fernow Experimental Forest USA,#7 | 0.24 | 1469 | MF | RD | -50 | 19.7 | OB | PWE | Patric, J.H., Reinhart, K.G., 1975 |  | 39.0542 | -79.67 | 5 | It should be Patric, J.H., Reinhart, K.G., 1975 | 1964 | 1969 | GM | 1
306 | Workman Cr. AZ-5 | 1 | 810 | CF | SD | -1 | 0 | OB | PWE | Rich and Gottfried, 1976 |  | 33.7889 | -110.9639 | 11 | Related to 260. Again in the "Study Area" of Hibbert and Gottfried (1987) but in this case for the "North Fork" dry site. Also in the Stednick 1996 paper (Table 1), and appears in Table 1 in Bosch and Hewlett (1982) "North Fork" watershed #60 but referring to the 1% riparian vegetation cut in 1953. Form Rich and Gottfired paper, 5 years of data from 1954-1958 after the cut | 1954 | 1958 | GM | 1 | 1
92 | Castle Creek, Ariz U S.A West Fork | 3.64 | 639 | CF | SD | -16.6 | 50.7 | OB | PWE | Rich and Thompson,1974 |  | 38.5833 | -109.25 | 17 | Location from USGS 09075400 CASTLE CREEK AT ASPEN, CO | 1955 | 1972 | PL | 1
101 | Coalburn | 1.5 | 1266 | CF | RD | 90 | 20.3 | OB | PWE | Robinson ,1993 |  | 55.5924 | -3.8908 | 17 |  | 1983 | 2000 |  | 1
166 | Hafren | 3.67 | 2500 | CF | RD | -26 | 3 | OB | PWE | Robinson and Dupeyrat, 2005 |  | 52.4676 | -3.7254 | 17 | approximate location from https://www.ceh.ac.uk/our-science/projects/plynlimon-experimental-catchments | 1983 | 2000 | GM | 1
177 | Hore | 3.08 | 2500 | CF | RD | -29 | 11.5 | OB | PWE | Robinson and Dupeyrat, 2005 |  | 52.4676 | -3.7254 | 17 | approximate location from https://www.ceh.ac.uk/our-science/projects/plynlimon-experimental-catchments | 1983 | 2000 | GM | 1
258 | Severn | 8.7 | 2500 | CF | RD | -32 | 2.5 | OB | PWE | Robinson and Dupeyrat, 2005 |  | 52.4721 | -3.7167 | 17 | approximate location from https://www.ceh.ac.uk/our-science/projects/plynlimon-experimental-catchments | 1983 | 2000 | GM | 1
272 | Tanllwyth | 0.89 | 2500 | CF | RD | -49 | 3.5 | OB | PWE | Robinson and Dupeyrat, 2005 |  | 52.4721 | -3.7167 | 17 | The tree felling is actually incremental in time, so not really a single observation. In addition, there are no clear individual coordinates for the subcatchments in Plynlimon. Approximate location from https://www.ceh.ac.uk/our-science/projects/plynlimon-experimental-catchments | 1983 | 2000 | GM | 1
86 | C. FM-N | 0.03 | 1410 | BF | RD | 100 | -49.5 | OB | PWE | Robinson et al. ,1991 |  | 47.8 | 12.4333 | 15 | Chiemsee experimental catchments. Approximate location from Farley 2005 | 1970 | 1985 | GM | 1
87 | C. FM-S | 0.03 | 1410 | BF | RD | 100 | -65.1 | OB | PWE | Robinson et al., 1991 |  | 47.8 | 12.4333 | 15 | Chiemsee experimental catchments. Approximate location from Farley 2005 | 1970 | 1985 | GM | 1
206 | Mabegondo | 0.1 | 1490 | BF | RD | 80 | -22 | OB | HM | Rodriguez Suarez,2014 |  | 8.35 | 43.0167 | 9 |  | 1999 | 2008 | PL | 1
232 | Ouachita, OK WS #10 | 0.0574 | 1317 | CF | RD | -50 | 30.9 | OB | PWE | Miller, 1988 |  | 34.4313 | -94.5527 | 4 | Rothacher, 1970 study is in Cascade Range of Oregon, Data from Miller 1988 | 1979 | 1983 | GM | 1
238 | Ouachita, OK WS #18 | 0.0408 | 1317 | CF | RD | -100 | 18.5 | OB | PWE | Miller, 1989 |  | 34.4313 | -94.5527 | 4 | Data from Miller et al 1988 | 1979 | 1983 | GM | 1
67 | April Rd. | 2.48 | 1070 | BF | RD | 100 | 167.7 | OB | PWE | Ruprecht and Schofield, 1989 |  | -33.3205 | 115.7882 | 3 | This is Ruprecht and Schofield (1989) | 1982 | 1985 | AL | 1
167 | Hansen | 0.8 | 1200 | BF | RD | -75 | 71.6 | OB | PWE | Ruprecht et al.,1991 | -32.63 | -33.1174 | 115.9223 | 3 |  | 1986 | 1988 | AL | 1
228 | Nilgiri | 0.318 | 1535 | BF | RD | 59 | -15.8 | OB | PWE | Samraj et al. ,1988 |  | 11.3732 | 76.7601 | 13 |  | 1968 | 1981 | AL | 1
95 | Central New York, U.S.A.: Sage Brook | 1.81 | 974 | MF | RD | 47 | 19.8 | OB | PWE | Schneider and Ayer, 1961 |  | 42.5311 | -75.4253 | 26 | Data from https://waterdata.usgs.gov/ | 1932 | 1958 | GM | 1
269 | Swartboskloof | 1.8 | 2270 | BF | RD | -100 | 15.3 | OB | PWE | Scott ,1993 |  | -33.95 | -18.25 | 1 | Swartboskloof is the name in the paper, increase in flow is 15.3%? Table 4 in paper from Scott, 1993. Based on this flow variation data changed from 7.5 to 15.3% | 1987 | 1987 | PL | 1
194 | Lambreehtaboa B | 0.65 | 1473 | BF | RD | 84 | 0 | OB | PWE | Scott, 1993 |  | -33.9681 | 18.9414 | 1 | Should be Lambrechtsbos B, see Slingsby et al. 2021 DOI: 10.1002/hyp.14101 The Scott paper only analyses 1 year after fire | 1986 | 1987 | AL | 1
85 | Bosbouk. | 2.009 | 1296 | BF | RD | 80 | 23.6 | OB | PWE | Scott,1993 |  | -33.9622 | 18.9311 | 1 | Bosboukloof, see also notes on 184 and Slingsby e al. 2021 DOI: 10.1002/hyp.14101 The Scott paper only analyses 1 year after fire | 1986 | 1987 | AL | 1 | 1
286 | VI H020 | 1.32 | 838 | BF | RD | 27 | -22.1 | OB | PWE | Scott,1993 |  | -29.8333 | 29.8333 | 1 |  | 1986 | 1987 | AL | 1
299 | W-II | 0.775 | 1050 | BF | RD | -11 | 3 | OB | PWE | Serengil et al., 2007 |  | 41 | 28 | 7 |  | 1986 | 1993 | AL | 1
227 | Needle Branch, OR | 0.71 | 2480 | CF | SD | -82 | 32.6 | OB | PWE | Stednick ,1996 |  | 44.5333 | -123.8833 | 23 | Copy of #63? | 1950 | 1973 | GM | 1 | 1
296 | White Spar, AZ WS b | 1 | 550 | BF | RD | -20 | 0 | OB | PWE | Stednick,1996 |  | 34.4652 | -112.5582 | 7 | Location guessed based on description "8 mi SW of Prescott AZ": https://www.fs.fed.us/rm/boise/AWAE/labs/awae_flagstaff/highlands/watersheds/whitespar/wsdescription.html. Treatment period is also a guess based on descriptions | 1966 | 1973 | GM | 1
302 | Workman Cr. AZ-1 | 1 | 813 | CF | SD | -32 | 37.2 | OB | PWE | Stednick,1996 |  | 33.7889 | -110.9639 | 7 | Related to 260 In the Stednick 1996 paper (Table 1), this result appears also Table 1 in Bosch and Hewlett (1982) and averaging the 5 years post harvesting for "North Fork" "moist site" watershed #60, but it is also in Hibbert and Gottfried (1987), who cite Rich and Gottfried (1976) for the original data, In Hibbert and Gottfried, the time period is 1959 - 1966 (7 years) | 1959 | 1966 | GM | 1 | 1
125 | Dakeng | 10 | 1530 | CF | RD | -19 | -22 | OB | SH | Sun et al.,2008 |  | 29.0667 | 114.5667 | 36 |  | 1957 | 1993 | AL | 1
118 | Coweeta, NC #7 | 0.59 | 1825 | BF | RD | -100 | 22.8 | OB | PWE | Swank et al. , 1988 |  | 35.0778 | -83.4333 | 6 | The years were based on Swank et al. 1988 and the overview of the LTER dataset Miniat et al. 2021: https://doi.org/10.1002/hyp.14302. Approximate location from this paper: Elliot and Swank (1994) Journal of Vegetation Science 5: 229-236 https://srs.fs.usda.gov/pubs/ja/ja_elliott022.pdf | 1977 | 1983 | AL | 1
113 | Coweeta, N.C,U.S.A,#3 | 0.09 | 1814 | BF | RD | -100 | 20.9 | OB | PWE | Swank and Douglass, 1974 |  | 35.0778 | -83.4333 | 6 | Found in Bosch and Hawlett 1982 as Johnson, E.A. and Kovner, J.L., 1956. https://doi.org/10.1093/forestscience/2.2.82. Treatment time period selected. Swank and Douglas, 1974 does not mention watershed #3, only WS#1 and WS#17, i.e. similar to Swank and Miner. Unclear where the detail for WS#3 is. In fact, Miniat et al (2021) does not mention WS#3 as part of the paired watersheds. In addition, this website (https://coweeta.uga.edu/Watersheds.html) mention clear cut in 1940 grazing and replanting, but no actual experimental design. Approximate location from this paper: Elliot and Swank (1994) Journal of Vegetation Science 5: 229-236 https://srs.fs.usda.gov/pubs/ja/ja_elliott022.pdf. | 1949 | 1955 | AL | 1
114 | Coweeta, N.C,U.S.A,#37 | 0.44 | 2244 | BF | RD | -100 | 16.1 | OB | PWE | Swank and Helvey, 1970; Swift and Swank, 1980 |  | 35.0778 | -83.4333 | 20 | The years were based on Swank et al. 1988 and the overview of the LTER dataset Miniat et al. 2021: https://doi.org/10.1002/hyp.14302 Approximate location from this paper: Elliot and Swank (1994) Journal of Vegetation Science 5: 229-236 https://srs.fs.usda.gov/pubs/ja/ja_elliott022.pdf | 1964 | 1984 | AL | 1
109 | Coweeta, N.C,U.S.A,#17 | 0.14 | 1895 | BF | RD | -100 | 53.4 | OB | PWE | Swank and Miner , 1968 |  | 35.0778 | -83.4333 | 11 | There is no "Swank and Miner, 1966" in the references, assuming this is also "Swank and Miner, 1968" Approximate location from this paper: Elliot and Swank (1994) Journal of Vegetation Science 5: 229-236 https://srs.fs.usda.gov/pubs/ja/ja_elliott022.pdf | 1956 | 1967 | AL | 1
106 | Coweeta, N.C,U.S.A,#1 | 0.16 | 1725 | BF | RD | -100 | 20.3 | OB | PWE | Swank and Miner ,1968 |  | 35.0778 | -83.4333 | 11 | Approximate location from this paper: Elliot and Swank (1994) Journal of Vegetation Science 5: 229-236 https://srs.fs.usda.gov/pubs/ja/ja_elliott022.pdf | 1956 | 1967 | AL | 1
108 | Coweeta, N.C,U.S.A,#13 | 0.16 | 1900 | BF | RD | -100 | 40.7 | OB | PWE | Swift and Swan, 1981 |  | 35.0778 | -83.4333 | 23 | Better reference is Swift and Swank (1981) Hydrological Sciences Bulletin, 26:3, 245-256, DOI: 10.1080/02626668109490884. This is the journal paper based on the cited conference paper. Approximate location from this paper: Elliot and Swank (1994) Journal of Vegetation Science 5: 229-236 https://srs.fs.usda.gov/pubs/ja/ja_elliott022.pdf | 1940 | 1963 | AL | 1
242 | Pine Tree Branch | 0.35 | 1230 | BF | SD | -75 | 59.6 | OB | PWE | Bosch and Hewlett, 1982 |  | 35.678 | -88.3556 | 20 | TVA 1961 is not in the references in Zhang et al. 2017, clearly this is from the secondary source Bosch & Hewlett (1982). Original reference (Forest cover improvement influences upon hydrologic characteristics of White Hollow watershed 1935--58. ) is not accessible. Location estimated from map in: Reforestation and Erosion Control Influences Upon the Hydrology of the Pine Tree Branch Watershed, 1941 to 1960. TVA 1962: https://play.google.com/store/books/details?id=5_KM3kTtlGIC&rdid=book-5_KM3kTtlGIC&rdot=1 | 1941 | 1961 | GM | 1
294 | White Hollow | 6.94 | 1184 | BF | RD | -34 | 0 | OB | PWE | Bosch and Hewlett, 1983 |  | 36.3319 | -83.9204 | 25 | TVA 1961 is not in the references in Zhang et al. 2017, clearly this is from the secondary source Bosch & Hewlett (1982). Original reference (Forest cover improvement influences upon hydrologic characteristics of White Hollow watershed 1935--58. ) is not accessible. Location estimate is very rough, based on indication of "union county Tennessee" in https://onlinelibrary.wiley.com/doi/epdf/10.1111/j.1752-1688.1968.tb02933.x | 1935 | 1960 | GM | 1
223 | N. Fork-2 | 0.41 | 810 | CF | SD | -40 | 55.8 | OB | PWE | Troendle and King, 1987 |  | 39.8457 | -105.9236 | 3 | reference should be: Troendle and King, 1987, watershed is the same as 222, just a part called "unit 8" in the paper | 1978 | 1984 | GM | 1 | 1
126 | Deadhorse Cr. CO | 2.7 | 762 | CF | SD | -36 | 12 | OB | PWE | Troendle and King, 1987 |  | 39.8457 | -105.9236 | 6 |  | 1978 | 1984 | GM | 1
222 | N. Fork-1 | 0.41 | 810 | CF | SD | -36 | 69.8 | OB | PWE | Troendle and King, 1987 |  | 39.8457 | -105.9236 | 6 | reference should be: Troendle and King, 1987. coordinates guessed from google maps, struggling to find the estimated results in the actual paper | 1978 | 1984 | GM | 1
151 | Fool Creek, CO-1 | 2.89 | 760 | CF | SD | -40 | 52.5 | OB | PWE | Troendle and King,1985 |  | 39.8457 | -105.9236 | 30 | duplicate of 156 and 157? | 1956 | 1983 | GM | 1 | 1
152 | Fool Creek, CO-2 | 2.89 | 635 | CF | SD | -40 | 42 | OB | PWE | Troendle and King,1985 |  | 39.8457 | -105.9236 | 30 | duplicate of 156 and 157? | 1956 | 1983 | GM | 1 | 1
184 | Jonkershoek, South Africa:Bosboukloof | 2 | 1390 | BF | RD | 57 | -4.6 | OB | PWE | Van der Zeland Kruger,1975 |  | -33.9622 | 18.9311 |  | Same catchment as 85, but older study. Authors are "van der Zel and Kruger". Original paper not accessible. Coordinates from supplementary material S1 in Slingsby, JA, de Buys, A, Simmers, ADA, et al. Jonkershoek: Africa's oldest catchment experiment - 80 years and counting. Hydrological Processes. 2021; 35:e14101. https://doi.org/10.1002/hyp.14101. Dates guessed from description of treatments in Slingsby et al supplementary material. | 1941 | 1973 | PL | 1 | 0
212 | Mokobuloan, South Africa:C A | 0.26 | 1150 | BF | RD | 100 | -196.5 | OB | PWE | Van Lill et al., 1980 |  | -25.2833 | 30.5667 | 21 |  | 1956 | 1977 | AL | 1
291 | Wagon Wheel Gap, CO-1 | 0.81 | 544 | CF | SD | -100 | 15.9 | OB | PWE | VanHaveren,1988 |  | 37.7667 | -100.8833 |  | Van Haveren (1988) does not give coordinates, but one of the original Bates and Hendry (1921)papers does: https://doi.org/10.1175/1520-0493(1921)49<637:SAWWGC>2.0.CO;2 | 1920 | 1926 | PL | 1
201 | LuErGou watershed | 12 | 570 | BF | RD | 4 | 0 | OB | SH | Wang et al.,2009 | 836 | 34.5583 | 105.725 |  |  | 1989 | 2003 | PL | 1
230 | Oleolega catchment | 0.63 | 1867 | CF | RD | 90 | 50 | OB | HM | Waterloo et al.,2007 |  | 18.0042 | 177.3522 |  | The paper suggests a change in cover of 85% and also a negative value, not a positive. It also is not totally clear how the delta Q is calculated, presumably from Table 4 in the paper. Ths study period is also very short | 1990 | 1992 | AL | 1
248 | Red Hill | 1.95 | 773 | CF | RD | 100 | -103.3 | OB | PWE | Webb and Kathuria, 2012 | 1300 | -35.011 | 148.343 | 20 |  | 1989 | 2009 | PL | 1
159 | Geebung | 0.796 | 906 | BF | RD | -34 | 24.7 | OB | PWE | Webb and Jarrett,2013 |  | -37.3333 | 149.5833 |  | 159, 160, 165, 239, 240 and 268 are all Yambulla state forest. The location details refer to the overall location not the individual catchments | 1987 | 2007 | AL | 1 | 1
160 | Germans | 2.251 | 906 | BF | RD | -80 | 148.7 | OB | PWE | Webb and Jarrett,2013 |  | -37.3333 | 149.5833 |  | 159, 160, 165, 239, 240 and 268 are all Yambulla state forest. The location details refer to the overall location not the individual catchments | 1979 | 2008 | AL | 1 | 1
165 | Grevillea | 0.925 | 906 | BF | RD | -95 | 350 | OB | PWE | Webb and Jarrett,2013 |  | -37.3333 | 149.5833 |  | 159, 160, 165, 239, 240 and 268 are all Yambulla state forest. The location details refer to the overall location not the individual catchments | 1979 | 2011 | AL | 1 | 1
239 | Peppermint | 1.275 | 906 | BF | RD | -20 | 49.3 | OB | PWE | Webb and Jarrett,2013 |  | -37.3333 | 149.5833 |  | see 240. 159, 160, 165, 239, 240 and 268 are all Yambulla state forest. The location details refer to the overall location not the individual catchments | 1979 | 1986 | AL | 1 | 1
240 | Peppermint | 1.285 | 906 | BF | RD | -39 | 49 | OB | PWE | Webb and Jarrett,2013 |  | -37.3333 | 149.5833 |  | This and 239 are the same catchment but two different logging events | 1987 | 2006 | AL | 1 | 1
268 | Stringybark | 1.4 | 906 | BF | RD | -36 | 50 | OB | PWE | Webb and Jarrett,2013 |  | -37.3333 | 149.5833 | 8 | time period to the first change point in Webb and Jarrett (2013) | 1979 | 1987 | PL | 1
99 | CNBL07 | 0.554 | 500 | CF | RD | -40.3 | 82.7 | OB | PWE | Webb et al., 2007 |  | -33.3724 | 149.0028 |  |  | 2001 | 2007 | GM | 1
98 | CNBL05 | 0.553 | 500 | CF | RD | -43.2 | 35.3 | OB | PWE | Webb, 2009 |  | -33.3695 | 149.0024 |  |  | 1999 | 2007 | GM | 1
279 | Treated A | 0.553 | 1080 | CF | RD | -43.2 | 35.3 | OB | PWE | Webb, 2009 |  | -33.374 | 148.9975 | 9 |  | 1999 | 2007 | GM | 1
280 | Treated B | 0.554 | 1080 | CF | RD | -40.3 | 82.7 | OB | PWE | Webb, 2009 |  | -33.374 | 148.9975 | 7 |  | 2001 | 2007 | GM | 1
298 | Wights | 0.94 | 1200 | BF | RD | -100 | 271.6 | OB | PWE | Williamson et al., 1987 | 1470.8 | -33.421 | 115.989 | 24 | in later paper Ruprecht and Schofield (1991a). Zhao et al (2010) finds much lower deltaQ in %: 70% using EA. Data added based on Zhao et al. 2010. Time period found in Willamson 1987 (EN) | 1901 | 1983 | AL | 1
281 | Upper Penticton Creek - 241 creeks | 5 | 750 | CF | SD | -50 | 6 | OB | PWE | Winkler et al.,2015 |  | 49.65 | 119.4 | 11 |  | 1995 | 2007 | GM | 1
282 | Upper Penticton Creek - 242 creeks | 5 | 750 | CF | SD | -50 | 0 | OB | PWE | Winkler et al.,2015 |  | 49.65 | 119.4 | 5 |  | 1995 | 2000 | PL | 1
247 | R´ıo Fajardo | 40 | 2908 | BF | RD | 12 | -15 | SG | HM | Wu et al.,2007 |  | 18.299 | 65.6938 |  | location data from https://waterdata.usgs.gov/nwis/inventory/?site_no=50071000&agency_cd=USGS | 1973 | 1990 | GM | 1
178 | Houzhai karst basin | 80.65 | 1314.6 | BF | RD | 18.9 | 0 | OB | SH | Yan et al.,2014 |  | 26.14 | 105.7 |  |  | 1990 | 2006 | AL | 1
203 | Lysina watershed | 293 | 834.5 | MF | RD | -54 | -9.5 | OB | HM | Yu et al.,2015 |  | 12.6667 | 50.05 |  | Area seems incorrect. Paper says 29.3 ha within a larger 610 km2 area, but all modelling is only for the 29.3 ha | 1984 | 2012 | AL | 1
293 | Weicheng River catchment | 249 | 910 | CF | RD | 10 | -0.7 | OB | HM | Zhang et al.,2015 | 560 | 31.7083 | 105.5 | 1 |  | 1987 | 1987 | PL | 1
195 | Latrobe River | 292.91 | 394 | BF | RD | -18.5 | 26.4 | OB | PWE | Zhou et al., 2015 | 1103 | -37.91 | 146.02 | 25 | Test period selected 1983–2007 | 1983 | 2007 | GM | 1
267 | Starvation Creek | 31.47 | 1604 | BF | RD | -84.1 | 32.6 | OB | PWE | Zhou et al., 2015 | 1113 | -37.78 | 145.62 | 17 | Test period selected 1983–2008 | 1983 | 2007 | GM | 1
311 | Yarra River | 149.43 | 1497 | BF | RD | -45.6 | 9.9 | OB | PWE | Zhou et al., 2015 |  | -34.1738 | 116.3794 | 5 | Test period selected 1983–2009 | 1971 | 1985 | GM | 1
312 | Yerraminnup S. | 2.7 | 850 | BF | RD | 60 | 83.3 | OB | PWE | Zhou et al., 2015 | 1075 | -37.76 | 145.85 | 4 | Correct name is Yerraminnup S..There is no Yerrami S in Zhou et al. This is originally from Ruprecht and Schofield (1989), but they are citing a WA water resources report | 1982 | 1985 | AL | 1

## New data_small
Watershed # | Watershed name | Area(km2) | Pa(mm) | Forest type | Hydrological regime | ΔF% | ΔQf(%) | data type | Assessment technique | Source of info | Latititude | Longitude | E0 | Length of study (years) | notes | From | To | Location Details AL=aprox location given by author, PL=point location given by author, GM= coordinates guessed from google maps, USGS = USGS location data | Completed 1, Incompleted 0 | Duplicate
Complete
313 | Adjungbilly Creek | 391 | 1011 | CF | RD | 30.08 | -60 | OB | EA | Zhang et al. 2011 | -32.02 | 148.25 | 930 | 14 |  | 1995 | 2008 | PL | 1
314 | Battaling Ck | 16.64 | 629 | CF | RD | 19 | -52 | OB | EA | Zhang et al. 2011 | -33.32 | 116.57 | 1089 | 9 |  | 2000 | 2008 | PL | 1
315 | Bombala River | 559 | 783 | CF | RD | 26.8 | -29 | OB | EA | Zhang et al. 2011 | -37 | 149.38 | 779 | 14 |  | 1990 | 2000 | PL | 1
316 | Burnt Out Ck | 0.6 | 806 | CF | RD | 67 | -100 | OB | EA | Zhang et al. 2011 | -35.13 | 138.7 | 1117 | 5 |  | 2003 | 2007 | PL | 1
317 | Crawford River | 606 | 728 | MF | RD | 24.18 | -66 | OB | EA | Zhang et al. 2011 | -37.98 | 141.46 | 996 | 5 |  | 2004 | 2009 | PL | 1
318 | Darlot Ck | 760 | 688 | MF | RD | 13.3 | -28 | OB | EA | Zhang et al. 2011 | -38.15 | 141.77 | 995 | 5 |  | 2004 | 2009 | PL | 1
319 | Delegate River | 1135.7 | 859 | CF | RD | 14 | -52 | OB | EA | Zhang et al. 2011 | -36.98 | 149.05 | 726 | 11 |  | 1990 | 2000 | PL | 1
320 | Eumeralla River | 502 | 725 | BF | RD | 19.84 | -57 | OB | EA | Zhang et al. 2011 | -38.26 | 141.94 | 987 | 8 |  | 2001 | 2008 | PL | 1
321 | Goobarragandra Ck | 673 | 1009 | CF | RD | 8.32 | -35 | OB | EA | Zhang et al. 2011 | -35.19 | 148.2 | 952 | 19 |  | 1990 | 2008 | PL | 1
322 | Jingellic Ck | 390 | 838 | CF | RD | 27.5 | -37 | OB | EA | Zhang et al. 2011 | -35.53 | 147.41 | 1018 | 10 |  | 1996 | 2005 | PL | 1
323 | Pine Ck | 3.2 | 629 | CF | RD | 88 | -106 | OB | EA | Zhang et al. 2011 | -37.29 | 145.05 | 953 | 12 |  | 1996 | 2005 | PL | 1
324 | Red Hill | 1.95 | 760 | CF | RD | 78 | -66 | OB | EA | Zhang et al. 2011 | -35.12 | 149.35 | 900 | 6 | Repeat of Webb and Kathuria, 2012 # 248 | 2001 | 2005 | PL | 1 | 1
325 | Traralgon Ck | 89 | 959 | BF | RD | 58 | -78 | OB | EA | Zhang et al. 2011 | -38.32 | 146.53 | 827 | 7 |  | 1993 | 1999 | PL | 1
326 | Upper Denmark River | 243 | 742 | BF | RD | 15.17 | -93 | OB | EA | Zhang et al. 2011 | -34.7 | 117.22 | 1006 | 5 |  | 2004 | 2008 | PL | 1
327 | Yate Flat Ck | 26.35 | 742 | BF | RD | 33.57 | -91 | OB | EA | Zhang et al. 2011 | -33.7 | 117.29 | 1006 | 5 |  | 2004 | 2008 | PL | 1
328 | Padbury reservoir catchment | 1.964 | 880 | MF | RD | 60.9 | -92 | OB | EA | Borg et al. 1988 | -33.8101 | 116.0039 |  | 5 |  | 1978 | 1983 | PL | 1 | 1
329 | Pasak River (North Thailand) | 14500 | 1208 | MF | RD | -50 | 0 | OB | EA | cited in Pena-Arancibia et al. 2012, original paper inaccessible | 16.433 | 101.18 | 1643 | 25 | Lat long for Petchaboon, data also via: http://www.bom.gov.au/water/about/waterResearch/document/10_Thailand-12.pdf |  |  | GM | 0
330 | Pearl River | 179752 | 1770 | MF | RD | 37 | 0 | OB | SH | Zhou et al. 2010 | 22.88 | 113.5 | 1200 | 50 | Area is for the whole Guangdong province, from Pena-Arancibia et al. 2012 | 1993 | 2006 | GM | 1
331 | Lemon | 3.44 | 702.6 | MF | RD | -53 | 100 | OB | EA | Zhao et al. 2010 | -33.296 | 116.41 | 1436.4 | 24 | data from table 6 Zhao et al. 2010 rather than original paper | 1974 | 1997 | PL | 1
332 | GH2/Glendhu | 3.1 | 1282.4 | CF | RD | 67 | -78 | OB | EA | Zhao et al. 2010 | -45.713 | 169.75 | 615.5 | 22 | data from table 6 Zhao et al. 2010 rather than original paper | 1980 | 2000 | PL | 1
333 | Burdekin | 17299 | 690 | BF | RD | -25 | 1 | OB | SH | Pena-Arancibia et al. 2012 | -19 | 145 | 1930 | 80 |  | 1979 | 2007 | GM | 1
334 | Comet | 16440 | 650 | BF | RD | -45 | 1 | OB | SH | Pena-Arancibia et al. 2012 | -24.5 | 148.5 | 1680 | 80 | follow-up study on watershed #8 with different results | 1979 | 2007 | GM | 1 | 1
335 | Ji-Parana | 33000 | 1875 | BF | RD | -50 | 0 | OB | SH | Rodriguez et al. 2010 | -10.87 | 61.94 | 1200 | 22 | precipitation varies between 1250 and 2500 mm | 1991 | 2004 | AL | 1
336 | Brigalow C2 | 0.117 | 720 | BF | RD | -100 | 100 | OB | PWE | Thornton et al. 2007 | -24.81 | 149.8 | 2133 | 25 | Cropping catchment, grassland catchment is C3, runoff % change estimate based on Table 4 in Thorton et al. 2007 | 1982 | 2003 | GM | 1
337 | San Antonio | 104 | 680 | MF | RD | -32 | 0 | OB | PWE | Bart and Hope,2010 | 35.8967 | -121.0872 |  | 5 | Another catchment in Bart and Hope that was for some reason not added originally. Coordinates from usgs | 1972 | 1988 | AL | 1
204 | M1, Canada | 1140 | 895 | CF | SD | 18.9 | 0 | OB | QPW | Buttle and Metcalfe, 2000 | 49.68 | -83.65 |  | 5 | Mattawishkwia River at Hearst Point location from https://www.r-arcticnet.sr.unh.edu/Points/Des4371.txt | 1985 | 1990 | PL | 1
205 | Duqueco | 1545 | 1700 | BF | RD | 15.19 | -19.5 | OB | SH | Iroumé and Palacios,2013 | -37.5526 | -72.0103 |  | 43 | added | 1962 | 2005 | PL | 1
206 | Ocmulgee Macon, USA | 5800 |  | MF | RD | 27.5 | -9 |  | SH | Trimble and Weirich, 1987, data as extracted by Filoso et al. 2017, based on Table 1 in Trimble and Weirich | 32.8386 | -83.6206 |  | 75 |  | 1900 | 1975 | USGS
207 | Oconee Milledgeville, USA | 7640 |  | MF | RD | 27.5 | -15 |  | SH | Trimble and Weirich, 1987, data as extracted by Filoso et al. 2017, based on Table 1 in Trimble and Weirich | 33.0902 | -83.2148 |  | 71 |  | 1904 | 1975 | USGS
208 | Flint, USA | 4790 |  | MF | RD | 25.7 | -12 |  | SH | Trimble and Weirich, 1987, data as extracted by Filoso et al. 2017, based on Table 1 in Trimble and Weirich, location using gauge 02347500 near Carsonville, the Flint does not go through Culloden | 32.7214 | -84.2325 |  | 63 |  | 1912 | 1975 | USGS
209 | Oconee Greensboro, USA | 2820 |  | MF | RD | 21.3 | -21 |  | SH | Trimble and Weirich, 1987, data as extracted by Filoso et al. 2017, based on Table 1 in Trimble and Weirich, for location used gauge 02218300 as original gauge location is probably now in Lake Oconee | 33.7207 | -83.2956 |  | 71 |  | 1904 | 1975 | USGS
210 | Chattahoochee at West Point, USA, | 9195 |  | MF | RD | 20 | -7 |  | SH | Trimble and Weirich, 1987, data as extracted by Filoso et al. 2017, based on Table 1 in Trimble and Weirich | 32.8866 | -85.1816 |  | 75 |  | 1900 | 1975 | USGS
211 | Savannah at Augusta, USA | 19450 |  | MF | RD | 15.4 | -15 |  | SH | Trimble and Weirich, 1987, data as extracted by Filoso et al. 2017, based on Table 1 in Trimble and Weirich | 33.3725 | -81.9421 |  | 75 |  | 1900 | 1975 | USGS
212 | Tallapoosa at Wadley AL, USA | 4300 |  | MF | RD | 11.8 | -5 |  | SH | Trimble and Weirich, 1987, data as extracted by Filoso et al. 2017, based on Table 1 in Trimble and Weirich | 33.1168 | -85.5608 |  | 52 |  | 1923 | 1975 | USGS
213 | Chattahoochee at Norcross, USA | 3030 |  | MF | RD | 11 | -6 |  | SH | Trimble and Weirich, 1987, data as extracted by Filoso et al. 2017, based on Table 1 in Trimble and Weirich | 33.9972 | -84.2019 |  | 73 |  | 1902 | 1975 | USGS
214 | Saluda at Columbia, USA | 6500 |  | MF | RD | 10.5 | -16 |  | SH | Trimble and Weirich, 1987, data as extracted by Filoso et al. 2017, based on Table 1 in Trimble and Weirich | 34.014 | -81.0879 |  | 46 |  | 1929 | 1975 | USGS
215 | Saluda at Silverstreet, USA | 4200 |  | MF | RD | 9.7 | -16 |  | SH | Trimble and Weirich, 1987, data as extracted by Filoso et al. 2017, based on Table 1 in Trimble and Weirich. Gauge probably no longer exists | 34.1847 | -81.7256 |  | 39 |  | 1927 | 1966 | GM
216 | Coalburn catchment | 1.5 | 1400 | CF | RD | 90 | 0 | OB | SH | Birkinshaw et al. 2014 from Filoso et al. 2017. page 564: no statistically significant trends were found in the annual discharge totals | 55.0969 | -2.4825 |  | 38 |  | 1973 | 2011 | GM
217 | Ganaraska River Basin | 267 | 800 | CF | RD | 5.6 | -20.8333 | OB | SH | Buttle 1994 from Filoso et al. 2017. Change in runoff based on 100mm decline on 0.6 (runoff ratio)*800mm precip | 44.0365 | -78.5228 |  | 48 |  | 1945 | 1993 | GM
218 | Jialuhe river | 1117 | 422 |  | RD | NA | -32 |  | SH | Huang and Zhang 2004 from Filoso et al. 2017. This paper actually describes more than just reforestation, there are also other conservation practices, so not really valid | 38.285 | 110.15 |  | 22 |  | 1967 | 1989 | AL
219 | Watershed 8 Tucker VA | 0.19 | 1120 | MF | RD | 80 | 0 | OB | SH | Lima et al. 1978 FOREST SERVICE RESEARCH PAPER NE-392 from Filoso et al. 2017 | 39.1334 | -79.8255 |  | 13 |  | 1958 | 1971 | GM
220 | Watershed 9 Tucker VA | 0.12 | 1120 | MF | RD | 80 | 0 | OB | SH | Lima et al. 1978 FOREST SERVICE RESEARCH PAPER NE-392 from Filoso et al. 2017 | 39.1334 | -79.8255 |  | 13 |  | 1958 | 1971 | GM
221 | Luchelemu catchment | 13.3 | 1300 | MF | RD | 93 | 0 | OB | SH | Mwendera 1994 https://doi.org/10.1016/0378-1127(94)90159-7 | 11.75 | 33.8333 |  | 17 |  | 1961 | 1978 | AL
222 | Queens river | 200 | 300 | MF | RD | 55 | -40 | MD | HM | Pitman 1978 from Filoso et al. 2017 | -25.75 | 28.23 |  | 23 |  | 1948 | 1971 | AL
223 | Valtorto | 0.097 | 1500.6996 | MF | RD | -100 | 60 | OB | PWE | Stoof et al. 2012 https://hess.copernicus.org/articles/16/267/2012/. Rainfall and Et calculated as the average of the reported data in Table 3 in the paper | 40.1058 | 8.1175 |  | 2 |  | 2008 | 2010 | AL

## Zhang et al. (2017) large wcom
Watershed # | Watershed name | Area(km2) | Pa(mm) | Forest type | Hydrological regime | ΔF% | ΔQf(%) | Precipitation | Assessment technique | Source of info | E0 | Latitude | Longitude | Length of study (years) | notes | From | To | Location Details AL=aprox location given by author, PL=point location given by author, GM= coordinates guessed from google maps, USGS = USGS location data | Length of study (with comments and specs) | Link DOI
1 | Amazon | 3702481 | 2000 | BF | RD | -7 | 2 | OB | PWE | Roche, 1981 |  | -14.9177 | -51.1497 | 2 | Aproximate loction defined by Roche's map in Amazon Region in French Guyana. Is is Amazon region? WV: This is not for the whole Amazon, but just for some small paired watershed studies in French Guyana, it is also unclear how they defined the change in forest and change in flow. Data should be removed from the analysis. | 1976 | 1978 | AL | 1976 -1978 | Roche, M.A., 1981. Watershed investigations for development of forest resources of the Amazon region in French Guyana. Trop. Agric. Hydrol., 75–82
2 | Araguaia River | 82632 | 1730 | MF | RD | -27 | 16.5 | SG | HM | Coe et al., 2011 |  | -15 | -35 | 20 | Did not find forest variation reported value | 1970 | 1990 | AL | 1970-1990 | https://link.springer.com/article/10.1007%2Fs10533-011-9582-2
3 | Baker Creek | 1570 | 542 | CF | SD | -42.2 | 201.2 | SG | SH | Zhang and Wei, 2012 |  | 32 | 103 | 26 | Did not find reported values | 1970 | 1996 | AL | 1970-1996 | https://doi.org/10.1016/j.jhydrol.2012.05.050
4 | Be River catchment | 7500 | 2400 | BF | RD | -16.3 | 0.4 | SG | HM | Nguyen Khoi and Suetsugi,2014 |  | 11.0028 | 106.01 | 19 | Calibration (1981–1990),Validation (1991–2000) | 1981 | 2000 | AL |  | 10.1002/hyp.9620
5 | Bowron River | 3500 | 920 | CF | SD | -27 | 0 | OB | SH | Wei and Davidson,1998 |  | 53.6754 | -121.7472 | 5 | Data from plot 2 | 1950 | 1955 | AL | 1950-1955 | https://www.for.gov.bc.ca/hfd/library/ffip/Wei_X1998.pdf.
6 | Chaohe | 4854 | 500 | BF | RD | 13.9 | -21.9 | OB | EA, HM | Wang et al., 2013 |  | 116 | 42 | 44 |  | 1963 | 2007 | AL | 1963-2007 | doi.org/10.1016/j.jhydrol.2013.10.018
7 | Columbia River | 567000 | 1200 | CF | SD | -21 | 6.5 | SG | HM | Matheussen et al., 2000 |  | 53.6766 | -121.7838 | 10 |  | 1969 | 1979 | AL | 1969 - 1979 | https://doi.org/10.1002/(SICI)1099-1085(20000415)14:5<867::AID-HYP975>3.0.CO;2-5
8 | Comet river | 16440 | 660 | BF | RD | -44.8 | 40 | SG | HM | Siriwardena et al., 2006 |  | -37.3533 | 145.1454 | 30 |  | 1970 | 2000 | AL | 1970/71 -1999/00. | 10.1016/j.jhydrol.2005.10.030
9 | CSHC | 129654 | 440.7 | BF | RD | 30 | -21.6 | OB | EA | Zhang et al. , 2008a |  | 37.5 | 110 | 41 | Whole catchment studied in Zhang 2008a (repetitive?) | 1959 | 2000 | AL | 1959– 2000 | https://doi.org/10.1029/2007WR006711
10 | Delegate | 1135.65 | 859 | MF | RD | 16 | -12.2 | SG | HM | Tuteja et al. , 2007 |  | -37.0111 | 146.3876 | 40 |  | 1960 | 2000 | AL | 1960–2000 | 10.1029/2006WR005016
11 | Duqueco | 1545 | 1687 | BF | RD | 15.9 | -19.5 | OB | SH | Iroumé and Palacios,2013 |  | -38 | -72 | 43 |  | 1962 | 2005 | AL | 1962–2005 | https://doi.org/10.1016/j.jhydrol.2013.09.031
12 | Galas | 13100 | 2000 | BF | RD | -3 | 0 | OB | SH | Adnan and Atkinson, 2011 |  | 0 | 102 | 12 |  | 1988 | 2000 | AL | 1988 -2000 | https://doi.org/10.1002/joc.2112
13 | Gushan | 1304 | 433.1 | BF | RD | 19 | -29 | OB | EA | Zhang et al. , 2008a |  | 38 | 112 | 41 | Approximate location from P. Rustomji et al 2008 (Catchment number) https://doi.org/10.1029/2007WR006656 | 1959 | 2000 | AL | 1959– 2000 | 10.1111/j.1752-1688.2008.00239.x
14 | Hanjiang | 159000 | 871 | MF | RD | 17.4 | -4.4 | OB | HM | Wang et al., 2012 |  | 30.7846 | 113.8237 | 11 |  | 1997 | 2008 | GE | 1997-2008 | 10.1002/jsfa.4607
15 | Huangfu | 3211 | 393.6 | BF | RD | 20 | -35.8 | OB | EA | Zhang et al. , 2008a |  | 39 | 111 | 41 | Approximate location from P. Rustomji et al 2008 (Catchment number) https://doi.org/10.1029/2007WR006657 | 1959 | 2000 |  | 1959– 2000
16 | Japurá River | 217367 | 2700 | BF | RD | -12 | 0 | SG | HM | Coe et al., 2009 |  | -2.0969 | -67.1262 | 1 | in Amazon | 2000 | 2000 | GE | 2000 | https://doi.org/10.1016/j.jhydrol.2009.02.043
17 | Jialu | 1279 | 407.4 | BF | RD | 23 | -33.5 | OB | EA | Zhang et al. , 2008a |  | 37.5 | 110 | 43 | Approximate location from P. Rustomji et al 2008 (Catchment number) https://doi.org/10.1029/2007WR006657 | 1957 | 2000 | AL | 1957– 2000
18 | Juruá River | 156376 | 2300 | BF | RD | -1 | 0 | SG | HM | Lima et al, 2014 |  | -6.5748 | -69.4289 | 49 |  | 1950 | 1999 | AL | 1950-1999 | http://dx.doi.org/10.1007/s10980-013-9962-1
19 | Kejie watershed | 1755 | 966 | MF | RD | 22.4 | -3.7 | OB | HM | Ma et al., 2009 |  | 25 | 99.3333 | 32 |  | 1974 | 2006 | AL | 1974–2006 | https://doi.org/10.1002/hyp.7233
20 | Kelantan | 13100 | 2000 | BF | RD | 6 | 0 | OB | SH | Adnan and Atkinson, 2011 |  | 5.0125 | 102 | 31 |  | 1975 | 2006 | PL | 1975–2006 | https://doi.org/10.1002/joc.2112
21 | Kuye | 9289 | 399.9 | BF | RD | 20 | -24 | OB | EA | Zhang et al. , 2008a |  | 40 | 110 | 43 | Approximate location from P. Rustomji et al 2008 (Catchment number) https://doi.org/10.1029/2007WR006658 | 1957 | 2000 | AL | 1957– 2000
22 | L1, Canada | 8940 | 811 | CF | SD | -25.2 | 0 | OB | QPW | Buttle and Metcalfe, 2000 |  | 48.31 | 74.57 | 2 | Median location | 1994 | 1996 | PL | 1996-1994 | 10.1139/cjfas-57-S2-5
23 | L2, Canada | 6760 | 807 | CF | SD | -12.4 | 0 | OB | QPW | Buttle and Metcalfe, 2000 |  | 48.71 | 64.45 | 1 | Median location | 1995 | 1996 | PL | 1996-1995 | 10.1139/cjfas-57-S2-6
24 | L3, Canada | 11900 | 802 | CF | SD | -10.8 | 0 | OB | QPW | Buttle and Metcalfe, 2000 |  | 48.71 | -75 | 1 | Median location | 1996 | 1996 | PL | 1996-1996 | 10.1139/cjfas-57-S2-7
25 | L4, Canada | 10000 | 813 | CF | SD | -8.6 | 0 | OB | QPW | Buttle and Metcalfe, 2000 |  | 48.82 | 74.86 | 1 | Median location | 1996 | 1997 | PL | 1996-1997 | 10.1139/cjfas-57-S2-8
26 | Lachlan River | 8000 | 767 | MF | RD | 2.8 | -2.8 |  | HM | van Dijk et al., 2007 |  | -33.2361 | 146.4151 | 10 |  | 1988 | 1998 | GE | 1988-1998 | https://doi.org/10.1016/j.foreco.2007.06.012
27 | M1, Canada | 1140 | 844 | CF | SD | -18.9 | 0 | OB | QPW | Buttle and Metcalfe, 2000 |  | 48.05 | 47.95 | 2 | Median location | 1996 | 1998 | PL | 1996-1998
28 | Macquarie River | 1400 | 764 | MF | RD | 2.6 | -2.7 |  | HM | van Dijk et al., 2007 |  | -31.5978 | 147.7858 | 11 |  | 1988 | 1999 | GE | 1988-1999 | https://doi.org/10.1016/j.foreco.2007.06.012
29 | Madeira River | 906552 | 2000 | BF | RD | -13 | 7 | SG | HM | Lima et al, 2014 |  | -6.8399 | -62.3101 | 50 |  | 1950 | 2000 | AL | 1950-2000 | http://dx.doi.org/10.1007/s10980-013-9962-1
30 | Meijiang-D | 6983 | 1739 | MF | RD | -11 | 13 | MD | SH | Liu et al.,2015 |  | 26.5 | 116 | 16 |  | 1968 | 1984 | AL | defforestation (1968–1984) | https://doi.org/10.1002/eco.1486
31 | Meijiang-R | 6983 | 1739 | MF | RD | 46 | -6 | MD | SH | Liu et al.,2015 |  | 26.5 | 116 | 21 |  | 1985 | 2006 | AL | reforestation (1985–2006) | https://doi.org/10.1002/eco.1486
32 | Miyun Reservoir catchment | 15800 | 506.2 | BF | RD | 16 | -9.7 | SG | HM | Ma et al., 2010 |  | 41 | 117 | 27 | name not found, it is Kejie watershed in the eastern Himalayas. Change citation to: https://doi.org/10.1016/j.jhydrol.2010.06.010 | 1956 | 1983 | AL | 1956-1983 and 1984-2005. | https://doi.org/10.1002/hyp.7602
33 | Mores Creek | 1033 | 850 | CF | SD | -12 | 6 | OB | HM | VanShaar et al., 2002 |  | 43 | -115 | 7 |  | 1986 | 1993 | GE | 1986-1993 | https://doi.org/10.1002/hyp.1017
34 | Murray River | 13000 | 1078 | MF | RD | 1.3 | -0.9 |  | HM | Van Dijk et al., 2007 |  | -35.8665 | 144.315 | 12 |  | 1988 | 2000 | GE | 1988-2000
35 | Murrumbidgee | 15000 | 847 | MF | RD | 2.2 | -2.2 |  | HM | Van Dijk et al., 2007 |  | -34.8885 | 146.5892 | 18013 |  | 1988 | 20001 | GE | 1988-2001
36 | Nam Pong catchment | 12100 | 1050 | BF | RD | -53 | 0 | OB | HM | Wilk et al., 2001 |  | 19.5545 | 105.0581 | 18 |  | 1970 | 1988 | GE | 1970-1988 | https://doi.org/10.1002/hyp.229
37 | Negro River | 582064 | 2680 | BF | RD | -3 | 0 | SG | HM | Coe et al., 2009 |  | -8.1158 | -77.9843 | 1 |  | 2000 | 2000 | GE | 2000
38 | Puget Sound basin | 30000 | 1800 | MF | RD | -10 | 6.8 | SG | HM | Cuo et al., 2009 |  | 47.5 | -122.5 | 119 |  | 1883 | 2002 | AL | 1883 and 2002 | https://doi.org/10.1002/hyp.7228
39 | Purus River | 333480 | 2300 | BF | RD | -3 | 1 | SG | HM | Lima et al, 2014 |  | -7.6457 | -66.3585 | 51 |  | 1950 | 2001 | AL | 1950-2001
40 | Roda de Ter | 1386 | 938 | BF | RD | 5 | -12 | OB | HM | Gallart et al., 2011 |  | 42.0581 | 2.9997 | 14 |  | 1979 | 1993 | GE | 1979-1993 | https://doi.org/10.1016/j.pce.2011.04.009
41 | Sanchuan | 4123 | 462.8 | BF | RD | 33 | -27 | OB | EA | Zhang et al. , 2008a |  | 37 | 111 | 43 | Approximate location from P. Rustomji et al 2008 (Catchment number) https://doi.org/10.1029/2007WR006659 | 1957 | 2000 | AL | 1957– 2000
42 | Shiwang | 2327 | 536.6 | BF | RD | 42 | -19.1 | OB | EA | Zhang et al. , 2008a |  | 35 | 110 | 41 | Approximate location from P. Rustomji et al 2008 (Catchment number) https://doi.org/10.1029/2007WR006660 | 1959 | 2000 | AL | 1959– 2000
43 | Solimões #10 | 1858883 | 2200 | BF | RD | -6 | 1 | SG | HM | Coe et al., 2009 |  | -2.6399 | -66.3215 | 1 | cound not find location differences btw #5 | 2000 | 2000 | GE | 2000
44 | Solimões #5 | 867257 | 2200 | BF | RD | -8 | 2 | SG | HM | Coe et al., 2009 |  | -2.6399 | -66.3215 | 1 | cound not find location differences btw #10 | 2000 | 2000 | GE | 2000
45 | Suomo basin | 2536 | 800 | BF | SD | -9.5 | 20.8 | OB | HM | Chen et al., 2005 |  | 32.1331 | 102.5254 | 1 |  | 1995 | 1995 | GE | 1995 | http://10.1360/03yd0269
46 | Talarn | 1905 | 1003 | MF | RD | 12.6 | -25.7 | SG | EA | Buendia et al., 2016a |  | 42.3992 | 1.1273 | 44 | other rivers | 1965 | 2009 | GE | 1965–2009 | https://doi.org/10.1002/ldr.2384
47 | Tapajet River | 285072 | 2100 | BF | RD | -20 | 4 | SG | HM | Coe et al., 2009 |  | -5.2928 | -56.9257 | 1 | Wrong name, Tapajós river | 2000 | 2000 | GE | 2000
48 | The upper reach of the Weihe River | 106500 | 591.46 | BF | RD | 16.9 | -18 | OB | EA | Zhao et al., 2013 |  | 34.8333 | 108.8333 | 50 | Wrong spelled name, it is Wei River basin | 1958 | 2008 | AL | 1958- 2008 | https://doi.org/10.1002/hyp.9504
49 | Tocantins River | 189048 | 2000 | BF | RD | -58 | 26 | SG | SH | Costa et al., 2003 |  | -13 | -48 | 35 |  | 1960 | 1995 | AL | 1960-1995 | 10.1016/S0022-1694(03)00267-1
50 | Upper Tacuarembo | 2097 | 1300 | MF | RD | 26 | -22 | OB | SH | Silveira and Alonso,2009 |  | -31.5333 | -55.6833 | 18 | Manuel Diaz Basin | 1975 | 1993 | PL | 1975-1993 | 10.1002/hyp.7156
51 | Upper Zagunao River | 2528 | 1072 | CF | RD | -15.5 | 5 | MD | SH | Zhang et al., 2012 |  | 32 | 103 | 26 | Situated on the Upper Minjiang River of Yangtze River basin | 1970 | 1996 | AL | 1970–1996 | 10.1016/j.jhydrol.2012.05.050
52 | Upstream Heihe river basin | 11145 | 600 | CF | RD | 12 | 8.6 | MD | HM | Wu et al.,2015 |  | 38 | 100 | 30 |  | 1980 | 2010 | AL | 1980–2010 | https://doi.org/10.1155/2015/786764
53 | Victoria River | 16000 | 829 | MF | RD | 0.7 | -0.7 |  | HM | van Dijk et al., 2007 |  | -37.1493 | 147.2999 | 14 |  | 1988 | 2002 | GE | 1988-2002
54 | Weifen | 1548 | 491.6 | BF | RD | 27 | -19.8 | OB | EA | Zhang et al. , 2008a |  | 37.5 | 111 | 44 | Approximate location from P. Rustomji et al 2008 (Catchment number) https://doi.org/10.1029/2007WR006661 | 1956 | 2000 | AL | 1956– 2000
55 | Willow River | 2860 | 820 | CF | SD | -31.9 | 9.8 | OB | SH | Wei and Zhang, 2010 |  | 122.5 | 54.2 | 50 |  | 1953 | 2003 | PL | 1953-2003 | https://doi.org/10.1029/2010WR009250
56 | Wuding River watershed | 30261 | 391 | BF | RD | 34 | -26.5 | OB | EA | Li et al. , 2007 |  | 37.9865 | 109.8497 | 40 |  | 1960 | 2000 | AL | 1960-2000 | https://doi.org/10.1002/hyp.6485
57 | Xiangxi catchment | 3200 | 1000 | BF | RD | 3.6 | -0.7 |  | HM | Bieger et al., 2015 |  | 31.3333 | 110.6667 | 20 |  | 1987 | 2007 | AL | 1987-2007 | 10.1007/s10113-013-0429-3
58 | Xinancha watershed | 2582 | 631 | CF | RD | 20 | -22 | OB | SH | Yao et al.,2015 |  | 46.9667 | 128.7 | 40 |  | 1970 | 2010 | PL | 1970-2010 | DOI:10.1007/s11676-015-0119-8
59 | Xingu River | 377175 | 2100 | BF | RD | -12 | 5 | SG | HM | Coe et al., 2009 |  | -7.4629 | -52.6554 | 1 |  | 2000 | 2000 | GE | 2000
60 | Xinshui | 4069 | 524.3 | BF | RD | 15 | -22.5 | OB | EA | Zhang et al. , 2008a |  | 38 | 111 | 43 | Approximate location from P. Rustomji et al 2008 (Catchment number) https://doi.org/10.1029/2007WR006662 | 1957 | 2000 | AL | 1957– 2000
61 | Zhujia | 2956 | 450.4 | BF | RD | 27 | -38.6 | OB | EA | Zhang et al. , 2008a |  | 36 | 110 | 41 | Approximate location from P. Rustomji et al 2008 (Catchment number) https://doi.org/10.1029/2007WR006663 | 1959 | 2000 | AL | 1959– 2000