## LargeCatchments_T1
Watershed # | Watershed name | Area(km2) | Pa(mm) | Forest type | Hydrological regime | DeltaF_perc | DeltaQf_perc | Precipitation data type | Assessment technique | Source of info | E0 | Latitude | Longitude | Length of study (years) | From | To | Location Details* | Completed 1, Incomplete 0 | Possible duplicate | Notes
1 | Amazon | 3702481 | 2000 | BF | RD | -7 | 2 | OB | PWE | Roche, 1981 | 1620 | -14.9177 | -51.1497 | 2 | 1976 | 1978 | AL | 1 |  | Aproximate loction defined by Roche's map in Amazon Region in French Guyana. Is is Amazon region? WV: This is not for the whole Amazon, but just for some small paired watershed studies in French Guyana, it is also unclear how they defined the change in forest and change in flow. Data should be removed from the analysis.
2 | Araguaia River | 82632 | 1730 | MF | RD | -27 | 16.5 | SG | HM | Coe et al., 2011 | 1597 | -11.8601 | -50.7201 | 20 | 1970 | 1990 | AL | 1 |  | Did not find forest variation reported value
3 | Baker Creek | 1570 | 542 | CF | SD | -42.2 | 201.2 | SG | SH | Zhang and Wei, 2012 | 872 | 32 | 103 | 26 | 1970 | 1996 | AL | 1 |  | Did not find reported values
4 | Be River catchment | 7500 | 2400 | BF | RD | -16.3 | 0.4 | SG | HM | Nguyen Khoi and Suetsugi,2014 | 1742 | 11.0028 | 106.01 | 19 | 1981 | 2000 | AL | 1 |  | Calibration (1981–1990),Validation (1991–2000)
5 | Bowron River | 3500 | 920 | CF | SD | -27 | 0 | OB | SH | Wei and Davidson,1998 | 870 | 53.6754 | -121.7472 | 5 | 1950 | 1955 | AL | 1 |  | Data from plot 2
6 | Chaohe | 4854 | 500 | BF | RD | 13.9 | -21.9 | OB | EA, HM | Wang et al., 2013 | 1237 | 42 | 116 | 44 | 1963 | 2007 | AL | 1
7 | Columbia River | 567000 | 1200 | CF | SD | -21 | 6.5 | SG | HM | Matheussen et al., 2000 | 866 | 53.6766 | -121.7838 | 10 | 1969 | 1979 | AL | 1
8 | Comet river | 16440 | 660 | BF | RD | -44.8 | 40 | SG | HM | Siriwardena et al., 2006 | 1306 | -37.3533 | 145.1454 | 30 | 1970 | 2000 | AL | 1
9 | CSHC | 129654 | 440.7 | BF | RD | 30 | -21.6 | OB | EA | Zhang et al. , 2008a | 1481 | 37.5 | 110 | 41 | 1959 | 2000 | AL | 1 |  | Whole catchment studied in Zhang 2008a (repetitive?)
10 | Delegate | 1135.65 | 859 | MF | RD | 16 | -12.2 | SG | HM | Tuteja et al. , 2007 | 1298 | -37.0111 | 146.3876 | 40 | 1960 | 2000 | AL | 1
11 | Duqueco | 1545 | 1687 | BF | RD | 15.9 | -19.5 | OB | SH | Iroumé and Palacios,2013 | 1196 | -38 | -72 | 43 | 1962 | 2005 | AL | 1
12 | Galas | 13100 | 2000 | BF | RD | -3 | 0 | OB | SH | Adnan and Atkinson, 2011 | 1464 | 0 | 102 | 12 | 1988 | 2000 | AL | 1
13 | Gushan | 1304 | 433.1 | BF | RD | 19 | -29 | OB | EA | Zhang et al. , 2008a | 1414 | 38 | 112 | 41 | 1959 | 2000 | AL | 1 |  | Approximate location from P. Rustomji et al 2008 (Catchment number) https://doi.org/10.1029/2007WR006656
14 | Hanjiang | 159000 | 871 | MF | RD | 17.4 | -4.4 | OB | HM | Wang et al., 2012 | 1213 | 30.7846 | 113.8237 | 11 | 1997 | 2008 | GE | 1
15 | Huangfu | 3211 | 393.6 | BF | RD | 20 | -35.8 | OB | EA | Zhang et al. , 2008a | 1482 | 39 | 111 | 41 | 1959 | 2000 |  | 1 |  | Approximate location from P. Rustomji et al 2008 (Catchment number) https://doi.org/10.1029/2007WR006657
16 | Japurá River | 217367 | 2700 | BF | RD | -12 | 0 | SG | HM | Coe et al., 2009 | 1234 | -2.0969 | -67.1262 | 1 | 2000 | 2000 | GE | 1 |  | in Amazon
17 | Jialu | 1279 | 407.4 | BF | RD | 23 | -33.5 | OB | EA | Zhang et al. , 2008a | 1481 | 37.5 | 110 | 43 | 1957 | 2000 | AL | 1 |  | Approximate location from P. Rustomji et al 2008 (Catchment number) https://doi.org/10.1029/2007WR006657
18 | Juruá River | 156376 | 2300 | BF | RD | -1 | 0 | SG | HM | Lima et al, 2014 | 1204 | -6.5748 | -69.4289 | 49 | 1950 | 1999 | AL | 1
19 | Kejie watershed | 1755 | 966 | MF | RD | 22.4 | -3.7 | OB | HM | Ma et al., 2009 | 1433 | 25 | 99.3333 | 32 | 1974 | 2006 | AL | 1
20 | Kelantan | 13100 | 2000 | BF | RD | 6 | 0 | OB | SH | Adnan and Atkinson, 2011 | 1533 | 5.0125 | 102 | 31 | 1975 | 2006 | PL | 1
21 | Kuye | 9289 | 399.9 | BF | RD | 20 | -24 | OB | EA | Zhang et al. , 2008a | 1444 | 40 | 110 | 43 | 1957 | 2000 | AL | 1 |  | Approximate location from P. Rustomji et al 2008 (Catchment number) https://doi.org/10.1029/2007WR006658
22 | L1, Canada | 8940 | 811 | CF | SD | -25.2 | 0 | OB | QPW | Buttle and Metcalfe, 2000 | 1156 | 48.31 | 74.57 | 2 | 1994 | 1996 | PL | 1 |  | Median location
23 | L2, Canada | 6760 | 807 | CF | SD | -12.4 | 0 | OB | QPW | Buttle and Metcalfe, 2000 | 1469 | 48.71 | 64.45 | 1 | 1995 | 1996 | PL | 1 |  | Median location
24 | L3, Canada | 11900 | 802 | CF | SD | -10.8 | 0 | OB | QPW | Buttle and Metcalfe, 2000 | 726 | 48.71 | -75 | 1 | 1996 | 1996 | PL | 1 |  | Median location
25 | L4, Canada | 10000 | 813 | CF | SD | -8.6 | 0 | OB | QPW | Buttle and Metcalfe, 2000 | 1078 | 48.82 | 74.86 | 1 | 1996 | 1997 | PL | 1 |  | Median location
26 | Lachlan River | 8000 | 767 | MF | RD | 2.8 | -2.8 |  | HM | van Dijk et al., 2007 | 1987 | -33.2361 | 146.4151 | 10 | 1988 | 1998 | GE | 1
27 | M1, Canada | 1140 | 844 | CF | SD | -18.9 | 0 | OB | QPW | Buttle and Metcalfe, 2000 | 1367 | 48.05 | 47.95 | 2 | 1996 | 1998 | PL | 1 |  | Median location
28 | Macquarie River | 1400 | 764 | MF | RD | 2.6 | -2.7 |  | HM | van Dijk et al., 2007 | 2021 | -31.5978 | 147.7858 | 11 | 1988 | 1999 | GE | 1
29 | Madeira River | 906552 | 2000 | BF | RD | -13 | 7 | SG | HM | Lima et al, 2014 | 1247 | -6.8399 | -62.3101 | 50 | 1950 | 2000 | AL | 1
30 | Meijiang-D | 6983 | 1739 | MF | RD | -11 | 13 | MD | SH | Liu et al.,2015 | 1277 | 26.5 | 116 | 16 | 1968 | 1984 | AL | 1
31 | Meijiang-R | 6983 | 1739 | MF | RD | 46 | -6 | MD | SH | Liu et al.,2015 | 1277 | 26.5 | 116 | 21 | 1985 | 2006 | AL | 1
32 | Miyun Reservoir catchment | 15800 | 506.2 | BF | RD | 16 | -9.7 | SG | HM | Ma et al., 2010 | 1362 | 41 | 117 | 27 | 1956 | 1983 | AL | 1 |  | name not found, it is Kejie watershed in the eastern Himalayas. Change citation to: https://doi.org/10.1016/j.jhydrol.2010.06.010
33 | Mores Creek | 1033 | 850 | CF | SD | -12 | 6 | OB | HM | VanShaar et al., 2002 | 1701 | 43 | -115 | 7 | 1986 | 1993 | GE | 1
34 | Murray River | 13000 | 1078 | MF | RD | 1.3 | -0.9 |  | HM | Van Dijk et al., 2007 | 1727 | -35.8665 | 144.315 | 12 | 1988 | 2000 | GE | 1
35 | Murrumbidgee | 15000 | 847 | MF | RD | 2.2 | -2.2 |  | HM | Van Dijk et al., 2007 | 1880 | -34.8885 | 146.5892 | 13 | 1988 | 2001 | GE | 1
36 | Nam Pong catchment | 12100 | 1050 | BF | RD | -53 | 0 | OB | HM | Wilk et al., 2001 | 1404 | 19.5545 | 105.0581 | 18 | 1970 | 1988 | GE | 1
37 | Negro River | 582064 | 2680 | BF | RD | -3 | 0 | SG | HM | Coe et al., 2009 | 1275 | -8.1158 | -77.9843 | 1 | 2000 | 2000 | GE | 1
38 | Puget Sound basin | 30000 | 1800 | MF | RD | -10 | 6.8 | SG | HM | Cuo et al., 2009 | 1003 | 47.6947 | -122.0643 | 119 | 1883 | 2002 | AL | 1
39 | Purus River | 333480 | 2300 | BF | RD | -3 | 1 | SG | HM | Lima et al, 2014 | 1221 | -7.6457 | -66.3585 | 51 | 1950 | 2001 | AL | 1
40 | Roda de Ter | 1386 | 938 | BF | RD | 5 | -12 | OB | HM | Gallart et al., 2011 | 1336 | 42.0581 | 2.9997 | 14 | 1979 | 1993 | GE | 1
41 | Sanchuan | 4123 | 462.8 | BF | RD | 33 | -27 | OB | EA | Zhang et al. , 2008a | 1386 | 37 | 111 | 43 | 1957 | 2000 | AL | 1 |  | Approximate location from P. Rustomji et al 2008 (Catchment number) https://doi.org/10.1029/2007WR006659
42 | Shiwang | 2327 | 536.6 | BF | RD | 42 | -19.1 | OB | EA | Zhang et al. , 2008a | 1396 | 35 | 110 | 41 | 1959 | 2000 | AL | 1 |  | Approximate location from P. Rustomji et al 2008 (Catchment number) https://doi.org/10.1029/2007WR006660
43 | Solimões #10 | 1858883 | 2200 | BF | RD | -6 | 1 | SG | HM | Coe et al., 2009 | 1260 | -2.6399 | -66.3215 | 1 | 2000 | 2000 | GE | 1 |  | cound not find location differences btw #5
44 | Solimões #5 | 867257 | 2200 | BF | RD | -8 | 2 | SG | HM | Coe et al., 2009 | 1260 | -2.6399 | -66.3215 | 1 | 2000 | 2000 | GE | 1 |  | cound not find location differences btw #10
45 | Suomo basin | 2536 | 800 | BF | SD | -9.5 | 20.8 | OB | HM | Chen et al., 2005 | 858 | 32.1331 | 102.5254 | 1 | 1995 | 1995 | GE | 1
46 | Talarn | 1905 | 1003 | MF | RD | 12.6 | -25.7 | SG | EA | Buendia et al., 2016a | 1310 | 42.3992 | 1.1273 | 44 | 1965 | 2009 | GE | 1 |  | other rivers
47 | Tapajet River | 285072 | 2100 | BF | RD | -20 | 4 | SG | HM | Coe et al., 2009 | 1335 | -5.2928 | -56.9257 | 1 | 2000 | 2000 | GE | 1 |  | Wrong name, Tapajós river
48 | The upper reach of the Weihe River | 106500 | 591.46 | BF | RD | 16.9 | -18 | OB | EA | Zhao et al., 2013 | 1321 | 34.8333 | 108.8333 | 50 | 1958 | 2008 | AL | 1 |  | Wrong spelled name, it is Wei River basin
49 | Tocantins River | 189048 | 2000 | BF | RD | -58 | 26 | SG | SH | Costa et al., 2003 | 1601 | -13 | -48 | 35 | 1960 | 1995 | AL | 1
50 | Upper Tacuarembo | 2097 | 1300 | MF | RD | 26 | -22 | OB | SH | Silveira and Alonso,2009 | 1602 | -31.5333 | -55.6833 | 18 | 1975 | 1993 | PL | 1 |  | Manuel Diaz Basin
51 | Upper Zagunao River | 2528 | 1072 | CF | RD | -15.5 | 5 | MD | SH | Zhang et al., 2012 | 872 | 32 | 103 | 26 | 1970 | 1996 | AL | 1 |  | Situated on the Upper Minjiang River of Yangtze River basin
52 | Upstream Heihe river basin | 11145 | 600 | CF | RD | 12 | 8.6 | MD | HM | Wu et al.,2015 | 832 | 38 | 100 | 30 | 1980 | 2010 | AL | 1
53 | Victoria River | 16000 | 829 | MF | RD | 0.7 | -0.7 |  | HM | van Dijk et al., 2007 | 1258 | -37.1493 | 147.2999 | 14 | 1988 | 2002 | GE | 1
54 | Weifen | 1548 | 491.6 | BF | RD | 27 | -19.8 | OB | EA | Zhang et al. , 2008a | 1440 | 37.5 | 111 | 44 | 1956 | 2000 | AL | 1 |  | Approximate location from P. Rustomji et al 2008 (Catchment number) https://doi.org/10.1029/2007WR006661
55 | Willow River | 2860 | 820 | CF | SD | -31.9 | 9.8 | OB | SH | Wei and Zhang, 2010 | 837 | 54.2 | -122.5 | 50 | 1953 | 2003 | PL | 1
56 | Wuding River watershed | 30261 | 391 | BF | RD | 34 | -26.5 | OB | EA | Li et al. , 2007 | 1493 | 37.9865 | 109.8497 | 40 | 1960 | 2000 | AL | 1
57 | Xiangxi catchment | 3200 | 1000 | BF | RD | 3.6 | -0.7 |  | HM | Bieger et al., 2015 | 1167 | 31.3333 | 110.6667 | 20 | 1987 | 2007 | AL | 1
58 | Xinancha watershed | 2582 | 631 | CF | RD | 20 | -22 | OB | SH | Yao et al.,2015 | 968 | 46.9667 | 128.7 | 40 | 1970 | 2010 | PL | 1
59 | Xingu River | 377175 | 2100 | BF | RD | -12 | 5 | SG | HM | Coe et al., 2009 | 1410 | -7.4629 | -52.6554 | 1 | 2000 | 2000 | GE | 1
60 | Xinshui | 4069 | 524.3 | BF | RD | 15 | -22.5 | OB | EA | Zhang et al. , 2008a | 1433 | 38 | 111 | 43 | 1957 | 2000 | AL | 1 |  | Approximate location from P. Rustomji et al 2008 (Catchment number) https://doi.org/10.1029/2007WR006662
61 | Zhujia | 2956 | 450.4 | BF | RD | 27 | -38.6 | OB | EA | Zhang et al. , 2008a | 1306 | 36 | 110 | 41 | 1959 | 2000 | AL | 1 |  | Approximate location from P. Rustomji et al 2008 (Catchment number) https://doi.org/10.1029/2007WR006663
*AL=aprox location given by author, PL=point location given by author, GM= coordinates guessed from google maps, USGS = USGS location data

## SmallCatchments_T2
Watershed # | Watershed name | Area(km2) | Pa(mm) | Forest type | Hydrological regime | DeltaF_perc | DeltaQf_perc | Precipitation data type | Assessment technique | Source of info | E0 | Latitude | Longitude | Length of study (years) | From | To | Location Details | Completed 1, Incomplete 0 | Possible duplicate | Notes
62 | Alsea, Oreg , U.S.A,Deer Creek | 3.03 | 2474 | CF | SD | -25 | 7.9 | OB | PWE | Harris , 1973 | 947 | 44.55 | -123.85 | 11 | 1959 | 1970 | AL | 1 |  | From Bosh and Hawlett, 1982 In 1966-1967 25% was clearcut
63 | Alsea, Oreg , U.S.A,Needle Branch | 0.71 | 2483 | CF | SD | -82 | 32.6 | OB | PWE | Harris , 1977 | 937 | 44.5333 | -123.8833 | 23 | 1950 | 1973 | AL | 1 |  | From Bosh and Hawlett, 1982 In 1966 82% clearcut and burned in 1967
64 | Alum Creek, Ark., USA, WS2 | 0.01 | 1333 | CF | SD | -45 | 69.9 | OB | PWE | Bosch and Hewlett, 1982 | 1431 | 34.7906 | -93.0246 | 4 | 1970 | 1974 | GM | 1
65 | Alum Creek, Ark., USA, WS3 | 0.01 | 1333 | CF | SD | -100 | 147.7 | OB | PWE | Bosch and Hewlett, 1982 | 1431 | 34.7906 | -93.0246 | 4 | 1970 | 1974 | GM | 1
66 | Anger Gutin settlement | 109.5 | 1305 | BF | RD | -41 | 9 | OB | HM | Haileyesus et al.,2011 | 1856 | 9.5754 | 36.6231 | 35 | 1972 | 2007 | GM | 1
67 | April Rd. | 2.48 | 1070 | BF | RD | -100 | 167.7 | OB | PWE | Ruprecht and Schofield, 1989 | 1967 | -33.3205 | 115.7882 | 3 | 1982 | 1985 | AL | 1 |  | This is Ruprecht and Schofield (1989). Paper says "clearfelling" so -100 rather than +100
68 | B. Berem 1 | 0.133 | 1900 | BF | RD | -40 | 70.2 | OB | PWE | Bruijnzeel,1990 | 1447 | 2.7667 | 102.1 | 1 | 1979 | 1979 | GM | 1 |  | From Brujinzeel 1990, site 12, Bukit Berembun, Malaysia. Approximate location from Chappell 2005. Time period from Brujinzeel 1990, 1 year experiment. Abdul Rahim, N. (1988). Water yield changes after forest conversion to agricultural landuse in Peninsular Malaysia. Journal of Tropical Forest Science, 1: 67-84.https://www.jstor.org/stable/43594287
69 | B. Berem. 2 | 0.308 | 1900 | BF | RD | -33 | 37 | OB | PWE | Bruijnzeel,1990 | 1447 | 2.7667 | 102.1 | 1 | 1979 | 1979 | GM | 1 |  | From Brujinzeel 1990, site 12, Bukit Berembun, Malaysia. Approximate location from Chappell 2005. Time period from Brujinzeel 1990, 1 year experiment. Abdul Rahim, N. (1988). Water yield changes after forest conversion to agricultural landuse in Peninsular Malaysia. Journal of Tropical Forest Science, 1: 67-84.https://www.jstor.org/stable/43594287
70 | B. Kirkton | 6.85 | 2354 | BF | RD | -20 | 10 | OB | PWE | Blackie,1993 | 537 | 56.3474 | -4.4698 | 6 | 1983 | 1989 | GM | 1 |  | Coordinates from GM as there is no map in the paper. Monachyle and Kirkton catchments with the reference gauge at Tulloch Farm
71 | B. Monachyle | 7.7 | 2770 | BF | RD | 14 | -2 | OB | PWE | Blackie,1993 | 682 | 55.1108 | -3.6294 | 6 | 1983 | 1989 | GM | 1 |  | Coordinates from GM as there is no map in the paper.
72 | Barratta | 0.364 | 1705 | BF | RD | -25 | 10.8 | OB | PWE | Cornish and Vertessy, 2001 | 1507 | -32.2115 | 151.7278 | 16 | 1983 | 1999 | GM | 1 |  | Original publication, cornish 1993 highlights that this is a clearing operation, so change in cover should be negative. Changed to -25\%
73 | Bauta | 43.5 | 2038 | BF | RD | 10.2 | -14.7 | MD | HM | Beck et al.,2013 | 1682 | 18.236 | -66.455 | 28 | 1970 | 2000 | PL | 1 |  | catchment B, in Beck 2013 time was calculated considering landuse maps and data availability, USGS ID 034000. (1996–1998 were excluded). Paper says results were insignificant
74 | Beaver Creek, AZ #1 | 1.24 | 457 | CF | SD | -100 | 0 | OB | PWE | Brown,1971 | 1431 | 34.5744 | 111.8736 | 6 | 1963 | 1969 | PL | 1 |  | Location determined as per map, using closer USGS station number 343428111511500 BEAVER CREEK AT MOUTH NR CAMP VERDE, AZ, Paper does not mention that is catchment #1
75 | Beaver Creek, AZ #3-1 | 1.46 | 451 | CF | SD | -83 | 166.7 | OB | PWE | Bosch and Hewlett, 1982 | 510 | 35.1392 | 77.5303 | 5 | 1963 | 1968 | GM | 1 |  | not in the Hibbert reference from Bosch and Hewlett (1982) exp number 73. Treatmment : 1968, 83% overstorey killed with herbicides Location as USGS 350821077314903 JO-047 BEAVER CREEK RS 3 Found in Brown 1917 https://cedb.asce.org/CEDBsearch/record.jsp?dockey=0018342. Time of the study was assumed from Bosch and Hawlett 1982
76 | Beaver Creek, AZ #3-2 | 1.47 | 426 | CF | SD | -78 | 157 | OB | PWE | Baker,1984 and 1986 | 2252 | 34.6726 | -111.6679 | 11 | 1958 | 1969 | GM | 1 |  | %Q says -157%, cound not find 599.1. Was found in Stednick et al 1996. https://doi.org/10.1029/WR022i001p00067 and https://doi.org/10.1029/WR020i011p01639 Correct citation missing Baker, Jr., M.B., 1984. Changes in streamflow in an herbicide treated pinyon-juniper watershed in Arizona. Water Resour. Res., 20: 1639-1642. Baker, Jr., M.B., 1986. Effects of ponderosa pine treatments on water yield in Arizona. Water Resour. Res., 22: 67-73.
77 | Biesievlei | 0.27 | 1400 | BF | RD | 98 | -47.4 | OB | PWE | Bosch and Hewlett ,1982 | 1667 | -33.9725 | 18.9489 | 15 | 1948 | 1963 | AL | 1 |  | coordinates using Slingsby et al. 2021, DOI: 10.1002/hyp.14101. Time based on "15 years" in Bosch and Hewlett, 1982
78 | Black spur 1 | 0.17 | 1652 | BF | RD | -50 | 26 | OB | PWE | O’Shaughnessy et al. (1979); Watson et al. (2001) | 1241 | -37.5039 | 146.1068 | 8 | 1977 | 1985 | GM | 1 |  | only cited in watson 2000O. Cited in Brown 2005 as ’Shaughnessy et al. (1989), Jayasuriya and O’Shaughnessy (1988), doi:10.1016/j.jhydrol.2004.12.010. Jayasuriya and O’Shaughnessy (1988) is a conference paper from Hydrology and Water Resources Symposium. It indicates for Black Spur 1 50% patch cut. Chaged Delta_F_perc to -50%
79 | Black spur 2 | 0.96 | 1612 | BF | RD | -60 | 28 | OB | PWE | Brown et al., 2005 | 1241 | -37.5039 | 146.1068 | 7 | 1970 | 1977 | GM | 1 |  | only cited in watson 2001. Area is incorrect, 0.77 km2 corresponds to Black Spur 3 not number 2 (0.96 km2) Found in Brown 2005 cited as Nandakumar (1993) and Watson et al. (1999, 2001) doi:10.1016/j.jhydrol.2004.12.010. Also checked the Jayasuriya & O’Shaughnessy 1988 conference paper, which indicates this is also a clearing action.
80 | Blue Mts. OR #1 | 0.14 | 1355 | CF | SD | -30 | 0 | OB | PWE | Fowler et al. ,1987 | 1195 | 45.7169 | -118.1553 | 6 | 1976 | 1982 | GM | 1 |  | Location based on statement: about 22 km northwest of Elgin and 8 km southwest of the Spout Springs Winter Recreation Area in https://www.fs.fed.us/pnw/pubs/pnw_rn361.pdf
81 | Blue Mts. OR #2 | 0.14 | 1355 | CF | SD | -50 | 0 | OB | PWE | Fowler et al. ,1987 | 1195 | 45.7169 | -118.1553 | 6 | 1976 | 1982 | GM | 1 |  | Location based on statement: about 22 km northwest of Elgin and 8 km southwest of the Spout Springs Winter Recreation Area in https://www.fs.fed.us/pnw/pubs/pnw_rn361.pdf
82 | Blue Mts. OR #3 | 0.14 | 1355 | CF | SD | -100 | 0 | OB | PWE | Fowler et al. ,1987 | 1195 | 45.7169 | -118.1553 | 6 | 1976 | 1982 | GM | 1 |  | Location based on statement: about 22 km northwest of Elgin and 8 km southwest of the Spout Springs Winter Recreation Area in https://www.fs.fed.us/pnw/pubs/pnw_rn361.pdf
83 | Bollygum | 0.151 | 1617 | BF | RD | -32 | 48.3 | OB | PWE | Cornish and Vertessy, 2001 | 1507 | -32.2115 | 151.7278 | 16 | 1983 | 1999 | GM | 1 |  | This should be a decrease in forest cover rather than an increase.
84 | Boreal Plain, Alberta | 0.524 | 486 | CF | SD | -51 | 0 | OB | PWE | Devito et al., 2005 | 529 | 56.6328 | 111.7714 | 4 | 1997 | 2001 | PL | 1
85 | Bosbouk. | 2.009 | 1296 | BF | RD | -80 | 23.6 | OB | PWE | Scott,1993 | 1687 | -33.96 | 18.93 | 1 | 1986 | 1987 | AL | 1 | 1 | Bosboukloof, see also notes on 184 and Slingsby et al. 2021 DOI: 10.1002/hyp.14101 The Scott paper only analyses 1 year after fire, so it should be a decrease in cover, changed to -80
86 | C. FM-N | 0.03 | 1410 | BF | RD | 100 | -49.5 | OB | PWE | Robinson et al. ,1991 | 870 | 47.8 | 12.4333 | 15 | 1970 | 1985 | GM | 1 |  | Chiemsee experimental catchments. Approximate location from Farley 2005
87 | C. FM-S | 0.03 | 1410 | BF | RD | 100 | -65.1 | OB | PWE | Robinson et al., 1991 | 870 | 47.8 | 12.4333 | 15 | 1970 | 1985 | GM | 1 |  | Chiemsee experimental catchments. Approximate location from Farley 2005
88 | Camp Creek | 33.9 | 600 | CF | SD | -30 | 21 | OB | PWE | Cheng, 1989 | 925 | 49.693 | -120.0113 | 12 | 1971 | 1983 | GM | 1 |  | 1971-1976 prelogging and 1978-1983 postlogging periods
89 | Canovanas | 26.5 | 3422 | BF | RD | 26.9 | -12.8 | MD | HM | Beck et al.,2013 | 1834 | 18.318 | -65.889 | 32 | 1968 | 2000 | PL | 1 |  | catch G,USGS ID 061800
90 | Cantua | 119 | 442 | MF | RD | -23 | 0 | OB | PWE | Bart and Hope,2010 | 2067 | 36.4022 | -120.4325 | 5 | 1980 | 1984 | USGS | 1 |  | usgs coordinates
91 | Caramávida | 94 | 1532 | BF | RD | 18.7 | -6.9 | OB | SH | Iroumé and Palacios,2013 | 1053 | -37.9185 | -73.0729 | 30 | 1962 | 1992 | GM | 1
92 | Castle Creek, Ariz U S.A West Fork | 3.64 | 639 | CF | SD | -16.6 | 50.7 | OB | PWE | Rich and Thompson,1974 | 1591 | 38.5833 | -109.25 | 17 | 1955 | 1972 | PL | 1 |  | Location from USGS 09075400 CASTLE CREEK AT ASPEN, CO
93 | Cathedral ,Peak. South Africa CII | 1.9 | 1400 | BF | RD | 74 | -39.5 | OB | PWE | Nänni,1970 | 1446 | -28.9252 | 29.1348 | 15 | 1950 | 1965 | GM | 1 | 0 | Different sub catchment from 94
94 | Cathedral ,Peak. South Africa CIII | 1.42 | 1400 | BF | RD | 84 | -2 | OB | PWE | Bosch,1979 | 1589 | -29 | 29.25 | 8 | 1950 | 1958 | PL | 1 |  | Catchment 3, Different sub catchment from 94
95 | Central New York, U.S.A.: Sage Brook | 1.81 | 974 | MF | RD | 47 | 19.8 | OB | PWE | Schneider and Ayer, 1961 | 975 | 42.5311 | -75.4253 | 26 | 1932 | 1958 | GM | 1 |  | Data from https://waterdata.usgs.gov/
96 | Chicken Cr. UT | 0.06 | 1900 | BF | RD | -100 | 24.5 | OB | PWE | Johnston ,1984 | 1814 | 39.4789 | -111.9912 | 4 | 1975 | 1978 | GM | 1
97 | Cibuco | 39.8 | 1827 | BF | RD | 31.4 | 11.1 | MD | HM | Beck et al.,2013 | 1811 | 18.352 | -66.336 | 30 | 1970 | 2000 | PL | 1 |  | catch D, USGS ID 038320. All catchments from the study from Beck et al. 2014 should probably be removed from the database as the paper clearly indicates that there is no evidence of a change in flow due to reforestation. The values that are cited in the database should all be set to "not significant from 0", so might be included as 0. Including them wiht values is misleading.
98 | CNBL05 | 0.553 | 500 | CF | RD | -43.2 | 35.3 | OB | PWE | Webb, 2009 | 1371 | -33.3695 | 149.0024 | 8 | 1999 | 2007 | GM | 1
99 | CNBL07 | 0.554 | 500 | CF | RD | -40.3 | 82.7 | OB | PWE | Webb et al., 2007 | 1371 | -33.3724 | 149.0028 | 6 | 2001 | 2007 | GM | 1
100 | Coachwood | 0.375 | 1549 | BF | RD | -61 | 33.1 | OB | PWE | Cornish,1993 | 1507 | -32.2115 | 151.7278 | 7 | 1983 | 1988 | GM | 1 |  | This treatment was a plantation establishment after logging. So the increase in flow is related to the removal of trees (-60%) and refers to the first five years in the treatment. See also Cornish and Vertessy, 2001.
101 | Coalburn | 1.5 | 1266 | CF | RD | 90 | -20.3 | OB | PWE | Robinson ,1993 | 692 | 55.5924 | -3.8908 | 17 | 1983 | 2000 |  | 1 |  | Original publication (Robinson, 1993) which is asymposium paper, is not available. The best summary of the reseearch is in Birkinshaw et al. (2014) http://dx.doi.org/10.1016/j.jhydrol.2014.07.050 which summaries 45 years of resaerch in the Coalburn catchment. It was a reforestation experiment, and there was a decrease in the streamflow over the longer time period. Changed to -20.3\%
102 | Cold Spring Brook | 3.91 | 1030 | BF | RD | 35 | -27.9 | OB | PWE | Bosch and Hewlett ,1982 | 974 | 42.1738 | -75.4093 | 1 | 1934 | 1934 | GM | 1 |  | Approximate location using original report (Schneider & Ayer 1961) and google maps Original report is actually Schneider & Ayer (1961) https://pubs.er.usgs.gov/publication/wsp1602 location from https://waterdata.usgs.gov/. Length from Bosch and Hewlett 1962. Confirmed that this reforestation, but this means that it is a reduction in flow so negative Delta_Q_f
103 | Corkwood | 0.411 | 1758 | BF | RD | -40 | 38.6 | OB | PWE | Cornish and Vertessy, 2001 | 1507 | -32.2115 | 151.7278 | 3 | 1983 | 1985 | GM | 1 |  | Should be -40% as treatment was logging with a regeneration burn. The time period includes regrowth. Not exactly a direct change in flow due to logging
104 | Coshocton, Ohio, U.S.A.: 172. checked increase | 0.18 | 970 | BF | RD | 70 | -45 | OB | PWE | Harrold et al.,1962 | 1717 | 40.3658 | 81.8042 | 19 | 1938 | 1957 | PL | 1 |  | 1938--1939, 70% reforested, mostly pine. Location as USGS 402157081481500 ARS WATERSHED 172 WEIR NR CHILI OH. Checked paper, should be a reduction in streamflow, not an increase.
105 | Coweeta Basin | 21.85 | 1795 | BF | RD | -6 | 0 | OB | PWE | Brantley et al.,2015 | 1281 | 35.1 | -83.7167 | 9 | 2003 | 2012 | GM | 1 |  | Pre treatment 1937 - 2003 Post treatment 2004-2012
106 | Coweeta, N.C,U.S.A,#1 | 0.16 | 1725 | BF | RD | -100 | 20.3 | OB | PWE | Swank and Miner ,1968 | 1302 | 35.0778 | -83.4333 | 11 | 1956 | 1967 | AL | 1 |  | Approximate location from this paper: Elliot and Swank (1994) Journal of Vegetation Science 5: 229-236 https://srs.fs.usda.gov/pubs/ja/ja_elliott022.pdf
107 | Coweeta, N.C,U.S.A,#10 | 0.86 | 1854 | BF | RD | -30 | 2.3 | OB | PWE | Johnson and Kovner,1956 | 1306 | 35.0598 | -83.4306 | 14 | 1942 | 1956 | PL | 1 |  | . Treatment 1942--1956 30%, basal 25 mm average area cut by uncon- increase trolled logging Aprox Location from USGS 350238083265904 MA-084 COWEETA RS CH-3 NR OTTO,NC
108 | Coweeta, N.C,U.S.A,#13 | 0.16 | 1900 | BF | RD | -100 | 40.7 | OB | PWE | Swift and Swan, 1981 | 1302 | 35.0778 | -83.4333 | 23 | 1940 | 1963 | AL | 1 |  | Better reference is Swift and Swank (1981) Hydrological Sciences Bulletin, 26:3, 245-256, DOI: 10.1080/02626668109490884. This is the journal paper based on the cited conference paper. Approximate location from this paper: Elliot and Swank (1994) Journal of Vegetation Science 5: 229-236 https://srs.fs.usda.gov/pubs/ja/ja_elliott022.pdf
109 | Coweeta, N.C,U.S.A,#17 | 0.14 | 1895 | BF | RD | -100 | 53.4 | OB | PWE | Swank and Miner , 1968 | 1302 | 35.0778 | -83.4333 | 11 | 1956 | 1967 | AL | 1 |  | There is no "Swank and Miner, 1966" in the references, assuming this is also "Swank and Miner, 1968" Approximate location from this paper: Elliot and Swank (1994) Journal of Vegetation Science 5: 229-236 https://srs.fs.usda.gov/pubs/ja/ja_elliott022.pdf
110 | Coweeta, N.C,U.S.A,#19 | 0.28 | 2001 | BF | RD | -22 | 5.8 | OB | PWE | Johnson and Kovner, 1956 | 1306 | 35.0598 | -83.4306 | 1 | 1948 | 1949 | GM | 1 |  | 1949, 22% basal area cut,under storey only Source https://academic.oup.com/forestscience/article-abstract/2/2/82/4763724?redirectedFrom=PDF
111 | Coweeta, N.C,U.S.A,#22 | 0.34 | 2068 | BF | RD | -50 | 14.8 | OB | PWE | Hewlett and Hibbert,1961 | 1167 | 35.05 | 86.4167 | 12 | 1955 | 1967 | AL | 1 |  | From Bosch and Hawlett et al 1982: treatment 1955, 50% poisoned in alternate 10-m strips, no removal, regrowth restricted. Aproximatex location from COWEETA EXP STATION, NC MACON County, Coop ID: 312102
112 | Coweeta, N.C,U.S.A,#28 | 1.44 | 2270 | BF | RD | -65 | 14.4 | OB | PWE | Hewlett and Douglass, 1968; Douglass and Swank, 1976 | 1069 | 35.0464 | 83.465 | 2 | 1962 | 1964 | USGS | 1 |  | From Bosch and Hawlett et al 1982: treatment 1962--1964, 51% clearcut, 22% thinned (65% basal area). Location of station 28 from Laserat et al 2012 doi: 10.2166/nh.2012.067 Need to find original article https://agris.fao.org/agris-search/search.do?recordID=US201300317359 to check the length of the study
113 | Coweeta, N.C,U.S.A,#3 | 0.09 | 1814 | BF | RD | -100 | 20.9 | OB | PWE | Swank and Douglass, 1974 | 1302 | 35.0778 | -83.4333 | 6 | 1949 | 1955 | AL | 1 |  | Found in Bosch and Hawlett 1982 as Johnson, E.A. and Kovner, J.L., 1956. https://doi.org/10.1093/forestscience/2.2.82. Treatment time period selected. Swank and Douglas, 1974 does not mention watershed #3, only WS#1 and WS#17, i.e. similar to Swank and Miner. Unclear where the detail for WS#3 is. In fact, Miniat et al (2021) does not mention WS#3 as part of the paired watersheds. In addition, this website (https://coweeta.uga.edu/Watersheds.html) mention clear cut in 1940 grazing and replanting, but no actual experimental design. Approximate location from this paper: Elliot and Swank (1994) Journal of Vegetation Science 5: 229-236 https://srs.fs.usda.gov/pubs/ja/ja_elliott022.pdf.
114 | Coweeta, N.C,U.S.A,#37 | 0.44 | 2244 | BF | RD | -100 | 16.1 | OB | PWE | Swank and Helvey, 1970; Swift and Swank, 1980 | 1302 | 35.0778 | -83.4333 | 20 | 1964 | 1984 | AL | 1 |  | The years were based on Swank et al. 1988 and the overview of the LTER dataset Miniat et al. 2021: https://doi.org/10.1002/hyp.14302 Approximate location from this paper: Elliot and Swank (1994) Journal of Vegetation Science 5: 229-236 https://srs.fs.usda.gov/pubs/ja/ja_elliott022.pdf
115 | Coweeta, N.C,U.S.A,#40 | 0.2 | 1946 | BF | RD | -27 | 0 | OB | PWE | Hewlett and Hibbert, 1961 | 1263 | 35.0333 | -83.4333 | 1 | 1948 | 1949 | PL | 1 |  | Need to confrim time study is one year as catchment 115. treatment 1955, 27% basal area cut not significantly by selective logging Johnson, E.A., Kovner, J.L., 1956. Effect on streamflow of cutting a forest understory. For. Sci. 2, 82–91. Aprox Location from USGS 350238083265904 MA-084 COWEETA RS CH-3 NR OTTO, NC Paper is Hewlett and Hibbert 1961 (https://www.tandfonline.com/doi/abs/10.1080/02626666109493224) as says in Hibbert 1967 https://citeseerx.ist.psu.edu/viewdoc/download?doi=10.1.1.545.6751&rep=rep1&type=pdf. One yaer evidence: The remaining experiments (Watersheds 3, 10, 40, and 41) were not sufficiently accurate to provide estimates of increases on other than the annual basis. (EN)
116 | Coweeta, N.C,U.S.A,#41 | 0.29 | 2029 | BF | RD | -53 | 4.3 | OB | PWE | Hewlett and Hibbert, 1962 | 1306 | 35.0598 | -83.4306 | 1 | 1948 | 1949 | PL | 1 |  | Need to confrim time study is one year as catchment 115. treatment 1955, 27% basal area cut not significantly by selective logging Johnson, E.A., Kovner, J.L., 1956. Effect on streamflow of cutting a forest understory. For. Sci. 2, 82–91. Aprox Location from USGS 350238083265904 MA-084 COWEETA RS CH-3 NR OTTO, NC Paper is Hewlett and Hibbert 1961 (https://www.tandfonline.com/doi/abs/10.1080/02626666109493224) as says in Hibbert 1967 https://citeseerx.ist.psu.edu/viewdoc/download?doi=10.1.1.545.6751&rep=rep1&type=pdf. One yaer evidence: The remaining experiments (Watersheds 3, 10, 40, and 41) were not sufficiently accurate to provide estimates of increases on other than the annual basis. (EN)
117 | Coweeta, N.C,U.S.A,#6 | 0.09 | 1854 | BF | RD | -80 | 32.1 | OB | PWE | Bosch and Hewlett,1982 | 1205 | 35.05 | -83.5833 | 4 | 1970 | 1974 | PL | 1 |  | Point Location from the original report Swift and Swank (1980)
118 | Coweeta, NC #7 | 0.59 | 1825 | BF | RD | -100 | 22.8 | OB | PWE | Swank et al. , 1988 | 1302 | 35.0778 | -83.4333 | 6 | 1977 | 1983 | AL | 1 |  | The years were based on Swank et al. 1988 and the overview of the LTER dataset Miniat et al. 2021: https://doi.org/10.1002/hyp.14302. Approximate location from this paper: Elliot and Swank (1994) Journal of Vegetation Science 5: 229-236 https://srs.fs.usda.gov/pubs/ja/ja_elliott022.pdf
119 | Coyote Creek, U S.A,#1 | 0.69 | 1230 | CF | SD | -50 | 9.6 | OB | PWE | Harr , 1976 | 1180 | 44.0539 | -123.2698 | 5 | 1971 | 1976 | GM | 1
120 | Coyote Creek, U S.A,#2 | 0.68 | 1230 | CF | SD | -30 | 19 | OB | PWE | Harr, 1976 | 1736 | 37.449 | -121.6305 | 15 | 1958 | 1973 | GM | 1 |  | Source is not Miller et al 1988, it is Harr 1976. Specific time period not found in Harr 1976. As by the manuscript in Harr, same time period as AL-1 catchment was considered
121 | Coyote Creek, U S.A,#3 | 0.5 | 1230 | CF | SD | -100 | 57.4 | OB | PWE | Harr, 1976 | 1736 | 37.449 | -121.6305 | 5 | 1971 | 1976 | GM | 1 |  | Source is not Miller et al 1988, it is Harr 1976. Time period not found in Harr 1976. 5 years assumed from Bosch and Hawlett 1982, treatment: 1971, individual trees repwell: drained gravelly loam, resenting 50% of basal 150 cm deep area removed ; -+2%roads
122 | Crotty Creek | 1.221 | 1580 | BF | RD | -50 | 36 | OB | PWE | Hawthorne et al.,2013 | 1259 | -37.5756 | 145.6303 | 38 | 1970 | 2008 | GM | 1
123 | Culebrinas | 177.1 | 2178 | BF | RD | 29.5 | 9.5 | MD | HM | Beck et al.,2013 | 1848 | 18.36 | -67.089 | 32 | 1968 | 2000 | PL | 1 |  | catch L, USGS ID 147800
124 | D3 | 0.25 | 2100 | CF | RD | -50 | 16 | OB | PWE | Amatya and Skaggs, 2008 | 790 | 34.8 | 76.7 | 5 | 2002 | 2007 | PL | 1 |  | original value of 250% is incorrect estimateof change. The paper says on page 7 about the outflow change: Both of these outflow ratios (0.64 and 0.50) were higher than the calculated expected values of 0.55 for 2003 and 0.44 for 2005, respectively. So value should be 0.64/0.55*100 - 100 or 0.5/044*100 - 100: 16% or 13%
125 | Dakeng | 10 | 1530 | CF | RD | -19 | -22 | OB | SH | Sun et al.,2008 | 1320 | 29.0667 | 114.5667 | 36 | 1957 | 1993 | AL | 1
126 | Deadhorse Cr. CO | 2.7 | 762 | CF | SD | -36 | 12 | OB | PWE | Troendle and King, 1987 | 1165 | 39.8457 | -105.9236 | 6 | 1978 | 1984 | GM | 1
127 | Deer Creek, OR | 3.03 | 2480 | MF | SD | -25 | 7.9 | OB | PWE | Harris (1973, 1977) | 1747 | 36.76 | -97.4259 | 7 | 1967 | 1973 | GM | 1 |  | Incorrect souce, it is not Miller et al 1988, it is Harris (1973, 1977)
128 | Dehra Dun | 0.015 | 1430 | BF | RD | 100 | -27.8 | OB | PWE | Bruijnzeel,1990 | 1696 | 30.3264 | 78.0327 | 7 | 1961 | 1968 | GM | 1 |  | Name is Dehradun, India. Time period from Mathur 1978 http://indianforester.in/index.php/indianforester/article/view/11473
129 | Dickey Brook Basin (DBB) | 3.08 | 1248 | BF | RD | -24 | 14.4 | OB | PWE | Bent, 2001 | 1066 | 42.2833 | -72.35 | 11 | 1962 | 1973 | AL | 1 |  | location data from NOAA Belchertown (station 190562)
130 | Escaló | 438 | 1123 | MF | RD | 5.6 | -6.3 | SG | EA | Buendia et al.,2016a | 1232 | -34.291 | 115.248 | 44 | 1965 | 2009 | PL | 1 |  | Aproximate location as gauge station http://www.saihebro.com/saihebro/index.php?url=/datos/ficha/estacion:A252
131 | Dons | 2.7 | 720 | BF | RD | -38 | 13 | OB | PWE | Bent, 2001 | 1680 | 42.5482 | 1.1582 | 24 | 1962 | 1973 | AL | 1 |  | Dons catchment name was not found in Bent 2001, it is Cadwell Creek study area
132 | Fajardo | 39.3 | 2875 | BF | RD | 19.6 | -6 | MD | HM | Beck et al.,2013 | 1825 | 18.296 | -65.692 | 38 | 1962 | 2000 | PL | 1 |  | catch H ,data for 1989 were excluded, USGS ID 071000
133 | Femow, WV #1 | 0.3 | 1520 | BF | RD | -85 | 22.4 | OB | PWE | Reinhart et al. , 1963; Kochenderfer et al.,1983 and 1990 | 1241 | -37.5039 | 146.1068 | 9 | 1951 | 1960 | GM | 1
134 | Fernow Experimental Forest, WV #2 | 0.15 | 1500 | BF | RD | -36 | 9.7 | OB | PWE | Patric,1980 ; Kochenderfer et al.,1983,1990 | 1089 | -37.5 | 146.11 | 1 | 1958 | 1958 | AL | 1 | 1 | There is not watershed 2 in Patric 1980, only 3 and 4. Extracted from Reihart et al 1963
135 | Femow, WV #3-1 | 0.34 | 1500 | BF | RD | -13 | 1.3 | OB | PWE | Reinhart et al., 1963 | 1241 | 39.0542 | -79.67 | 9 | 1951 | 1960 | GM | 1
136 | Femow, WV #3-2 | 0.34 | 1500 | BF | RD | -8 | 0 | OB | PWE | Reinhart et al., 1963 | 1089 | -37.5039 | 146.1068 | 9 | 1951 | 1960 | GM | 1
137 | Fernow Experimental Forest, WV #3-3 | 0.34 | 1500 | BF | RD | -91 | 41.5 | OB | PWE | Patric,1971, 1980 | 1241 | -37.5 | 146.11 | 8 | 1968 | 1976 | GM | 1 | 1
138 | Femow, WV #3-4 | 0.34 | 1500 | BF | RD | -6 | 0 | OB | PWE | Reinhart et al., 1963 | 1241 | -37.5039 | 146.1068 | 9 | 1951 | 1960 | GM | 1
139 | Fernow Experimental Forest, WV #4 | 0.39 | 1500 | BF | RD | 0 | 0 | OB | PWE | Patric and Reinhart ,1971 | 1091 | 39.063 | -79.6682 | 5 | 1964 | 1969 | GM | 1 |  | Misspelled name, Fernow Experimental Forest, Parsons, West Virginia
140 | Femow, WV #5-1 | 0.36 | 1470 | BF | RD | -14 | 0 | OB | PWE | Reinhart et al., 1963 | 1241 | 39.0542 | -79.67 | 9 | 1951 | 1960 | GM | 1
141 | Femow, WV #5-2 | 0.36 | 1470 | BF | RD | -20 | 4.7 | OB | PWE | Reinhart et al., 1963 | 1241 | -37.5039 | 146.1068 | 9 | 1951 | 1960 | GM | 1
142 | Fernow Experimental Forest, WV #6 | 0.22 | 1440 | BF | RD | -50 | 54.9 | OB | PWE | Kochenderfer et al.,1983 | 1089 | 39.063 | -79.6682 | 10 | 1970 | 1979 | GM | 1 |  | There is not watershed 6, unless this is upper and lower basin numbered after 7 and 6
143 | Fernow Experimental Forest, WV #7 | 0.24 | 1470 | BF | RD | -50 | 19.6 | OB | PWE | Kochenderfer et al.,1983 | 1089 | 39.0542 | -79.67 | 10 | 1970 | 1979 | GM | 1
144 | Fernow Experimental Forest, USA,#1 | 0.3 | 1524 | MF | RD | -85 | 22.3 | OB | PWE | Patric,1980 | 1089 | 39.0542 | -79.67 | 8 | 1969 | 1977 | AL | 1 |  | Misspelled name, Fernow Experimental Forest, Parsons, West Virginia
145 | Fernow Experimental Forest, USA,#2 | 0.15 | 1500 | MF | RD | -36 | 9.7 | OB | PWE | Patric, J.H., Reinhart, K.G., 1971 | 1089 | 39.05 | -79.67 | 1 | 1957 | 1958 | GM | 1 | 1 | It should be Patric, J.H., Reinhart, K.G., 1971. Time period from Bosch and Hawlett 1982
146 | Fernow Experimental Forest, USA,#3 | 0.34 | 1500 | MF | RD | -13 | 0 | OB | PWE | Patric, J.H., Reinhart, K.G., 1972 | 1089 | 39.05 | -79.67 | 1 | 1957 | 1958 | GM | 1 | 1 | It should be Patric, J.H., Reinhart, K.G., 1971. Time period from Bosch and Hawlett 1982
147 | Fernow Experimental Forest, USA,#5 | 0.36 | 1473 | MF | RD | -20 | 4.7 | OB | PWE | Patric, J.H., Reinhart, K.G., 1973 | 1089 | 39.0542 | -79.67 | 1 | 1957 | 1958 | GM | 1 |  | It should be Patric, J.H., Reinhart, K.G., 1971. Time period from Bosch and Hawlett 1982
148 | Fernow Experimental Forest, USA,#6 | 0.22 | 1440 | MF | RD | -50 | 28.8 | OB | PWE | Patric, J.H., Reinhart, K.G., 1974 | 1089 | 39.0542 | -79.67 | 5 | 1964 | 1969 | GM | 1 |  | It should be Patric, J.H., Reinhart, K.G., 1974
149 | Fernow Experimental Forest USA,#7 | 0.24 | 1469 | MF | RD | -50 | 19.7 | OB | PWE | Patric, J.H., Reinhart, K.G., 1975 | 1091 | 39.0542 | -79.67 | 5 | 1964 | 1969 | GM | 1 |  | It should be Patric, J.H., Reinhart, K.G., 1975
150 | Flamisell | 345 | 1050 | MF | RD | 15 | -23.8 | SG | EA | Buendia et al.,2016a | 1437 | 42.2547 | 0.97586 | 44 | 1965 | 2009 | PL | 1 |  | Aproximate location as gauge station http://www.saihebro.com/saihebro/index.php?url=/datos/ficha/estacion:E058
151 | Fool Creek, CO-1 | 2.89 | 760 | CF | SD | -40 | 52.5 | OB | PWE | Troendle and King,1985 | 1165 | 39.85 | -105.92 | 30 | 1956 | 1983 | GM | 1 | 1 | duplicate of 156 and 157?
152 | Fool Creek, CO-2 | 2.89 | 635 | CF | SD | -40 | 42 | OB | PWE | Troendle and King,1985 | 1165 | 39.85 | -105.92 | 30 | 1956 | 1983 | GM | 1 | 1 | duplicate of 156 and 157?
153 | Fool Creek, CO-3 | 2.89 | 712 | CF | SD | -83 | 18 | OB | PWE | Alexander et al.,1985 | 1246 | 39.9 | -105.88 | 25 | 1955 | 1980 | GM | 1 | 1 | same experimental catchment 264. duplicate of 156 and 157?
154 | Fox Creek, Oreg, USA, FC1 | 0.59 | 2730 | CF | SD | -25 | 0 | OB | PWE | Harr,1976 | 1190 | 44.295 | -122.6369 | 20 | 1953 | 1973 | GM | 1 |  | Same time period as other catchments as assumed from the paper. 1969-1970 25% clearcut
155 | Fox Creek, Oreg, USA, FC3 | 0.71 | 2730 | CF | SD | -25 | 0 | OB | PWE | Harr,1980 | 1190 | 44.295 | -122.6369 | 15 | 1960 | 1975 | GM | 1 |  | Aproximate location in GE. 1970-1972 25% clearcut
156 | Fraser Forest, CO-1 | 2.89 | 712 | CF | SD | -66 | 19.1 | OB | PWE | Alexander et al.,1985 | 1246 | 39.9 | -105.88 | 25 | 1955 | 1980 | GM | 1 | 1 | same experimental catchment 264 was difficult to determine exact period of time. WV duplicates of Troendle and King?
157 | Fraser Forest, CO-2 | 2.89 | 712 | CF | SD | -50 | 9.9 | OB | PWE | Alexander et al.,1985 | 1246 | 39.9 | -105.88 | 25 | 1955 | 1980 | GM | 1 | 1 | same experimental catchment 264 but forest area Was difficult to determine exact period of time. WV duplicates of Troendle and King?
158 | Frazer. Colo, USA, Fool Creek | 2.89 | 762 | CF | SD | -40 | 38.5 | OB | PWE | Alexander and Watkins,1977; Troendle,1980 | 1165 | 39.85 | -105.92 |  |  |  |  | 0 | 1 | did not find the cited original articles. Troendle 1980 does not exist in Zhang et al. 2017 references. Same name as Alexander 1995 but different edition. WV duplicate? Different time period?
159 | Geebung | 0.796 | 906 | BF | RD | -34 | 24.7 | OB | PWE | Webb and Jarrett,2013 | 1287 | -37.33 | 149.58 | 20 | 1987 | 2007 | AL | 1 | 1 | 159, 160, 165, 239, 240 and 268 are all Yambulla state forest. The location details refer to the overall location not the individual catchments
160 | Germans | 2.251 | 906 | BF | RD | -80 | 148.7 | OB | PWE | Webb and Jarrett,2013 | 1287 | -37.33 | 149.58 | 29 | 1979 | 2008 | AL | 1 | 1 | 159, 160, 165, 239, 240 and 268 are all Yambulla state forest. The location details refer to the overall location not the individual catchments
161 | Grande de Loıza | 233 | 1963 | BF | RD | 28.7 | -1.1 | MD | HM | Beck et al.,2013 | 1882 | 18.242 | -66.01 | 40 | 1960 | 2000 | PL | 1 |  | catch E, data prior to 1961 were excluded, USGS ID 055000
162 | Grande de Manati | 345.9 | 2004 | BF | RD | 20.9 | -36.8 | MD | HM | Beck et al.,2013 | 1795 | 18.323 | -66.459 | 43 | 1957 | 2000 | PL | 1 |  | catch C, USGS ID 035000
163 | Grande de Patillas | 46.3 | 1720 | BF | RD | 22.8 | -15.7 | MD | HM | Beck et al.,2013 | 1777 | 18.035 | -66.034 | 34 | 1966 | 2000 | PL | 1 |  | catch I, USGS ID 092000
164 | Grant Forest, Ga, USA, WS14 | 0.33 | 1219 | BF | SD | -100 | 54.4 | OB | PWE | Hewlett,1979 | 1549 | 33.3762 | -83.4726 | 1 | 1974 | 1975 | GM | 1 |  | Catchment of study is W14 not W18. From Bosch and Hewlett et al 1982: treatment 1974/1975 100% clearcut, roller chopped twice, and pine planted by machine Original source in this book. https://www.vgls.vic.gov.au/client/en_AU/VGLS-public/search/detailnonmodal?qu=Water+harvesting.&d=ent%3A%2F%2FSD_ILS%2F0%2FSD_ILS%3A25738%7EILS%7E0&ps=300
165 | Grevillea | 0.925 | 906 | BF | RD | -95 | 350 | OB | PWE | Webb and Jarrett,2013 | 1287 | -37.33 | 149.58 | 31 | 1979 | 1982 | AL | 1 | 1 | 159, 160, 165, 239, 240 and 268 are all Yambulla state forest. The location details refer to the overall location not the individual catchments. Results relate only to the first change point after the wildfire.
166 | Hafren | 3.67 | 2500 | CF | RD | -26 | 3 | OB | PWE | Robinson and Dupeyrat, 2005 | 599 | 52.4676 | -3.7254 | 17 | 1983 | 2000 | GM | 1 |  | approximate location from https://www.ceh.ac.uk/our-science/projects/plynlimon-experimental-catchments
167 | Hansen | 0.8 | 1200 | BF | RD | -75 | 71.6 | OB | PWE | Ruprecht et al.,1991 | 1920 | -33.1174 | 115.9223 | 3 | 1986 | 1988 | AL | 1
168 | HF1 | 0.12 | 1220 | BF | RD | -92 | 240 | OB | PWE | Boggs et al.,2015 | 1393 | 36.1992 | -78.8922 | 7 | 2007 | 2013 | GM | 1 |  | coordinates addedfrom GM. They are not in tha paper and could not find them anywhere
169 | HF2 | 0.12 | 1220 | BF | RD | 0 | 0 | OB | PWE | Boggs et al.,2015 | 1393 | 36.1992 | -78.8922 | 7 | 2007 | 2013 | GM | 1
170 | HFW1 | 0.29 | 1220 | BF | RD | -33 | 40 | OB | PWE | Boggs et al.,2015 | 1398 | 36.1779 | -78.8086 | 7 | 2007 | 2013 | GM | 1 |  | coordinates addedfrom GM as Umstead Research Station
171 | HFW2 | 0.4 | 1220 | BF | RD | 0 | 0 | OB | PWE | Boggs et al.,2015 | 1397 | 36.1992 | -78.8086 | 7 | 2007 | 2013 | GM | 1
172 | HJ Andrew, OR #1 | 0.96 | 2388 | CF | SD | -100 | 33.6 | OB | PWE | Harr, 1976,1979 | 1217 | 44.2314 | -122.1767 | 20 | 1953 | 1973 | GM | 1
173 | HJ Andrew, OR #10 | 0.09 | 2320 | CF | SD | -100 | 24.2 | OB | PWE | Harr, 1983 | 1217 | 44.2323 | -122.1762 |  | 1963 | 1967 | GM | 1 |  | not in Harr 1976, only HJA- 1 and HJA- 3, In Harr 1983. Time studty from Rothacher 1970
174 | HJ Andrew, OR #3 | 1.01 | 2388 | CF | SD | -30 | 22.1 | OB | PWE | Harr, 1976,1979 | 1217 | 44.2314 | -122.1767 | 20 | 1953 | 1973 | GM | 1
175 | HJ Andrew, OR #6 | 0.13 | 2150 | CF | SD | -100 | 32.9 | OB | PWE | Harr, 1983 | 1217 | 44.2323 | -122.1762 | 4 | 1963 | 1967 | GM | 1 |  | not in Harr 1976, only HJA- 1 and HJA- 3, In Harr 1983. Time studty from Rothacher 1970
176 | HJ Andrew, OR #7 | 0.21 | 2150 | CF | SD | -60 | 18.6 | OB | PWE | Harr, 1983 | 1217 | 44.2323 | -122.1762 | 4 | 1963 | 1967 | GM | 1 |  | not in Harr 1976, only HJA- 1 and HJA- 3, In Harr 1983. Time studty from Rothacher 1970
177 | Hore | 3.08 | 2500 | CF | RD | -29 | 11.5 | OB | PWE | Robinson and Dupeyrat, 2005 | 599 | 52.4676 | -3.7254 | 17 | 1983 | 2000 | GM | 1 |  | approximate location from https://www.ceh.ac.uk/our-science/projects/plynlimon-experimental-catchments
178 | Houzhai karst basin | 80.65 | 1314.6 | BF | RD | 18.9 | 0 | OB | SH | Yan et al.,2014 | 1134 | 26.14 | 105.7 | 16 | 1990 | 2006 | AL | 1
179 | Hubbard Brook, N H, USA, WS2 | 0.16 | 1219 | BF | RD | -100 | 48.3 | OB | PWE | Hornbeck et al.,1970 | 938 | 43.8592 | -71.7313 | 1 | 1966 | 1967 | AL | 1 |  | Clear-felling and herbiciding,1965-1968, Devegetated for three years, 1965-1967. In December 1965, all the trees and shrubs on Watershed 2 were felled and left in place. During the growing seasons of 1966, 1967 and 1968 the watershed herbicides were applied to prevent vegetation regrowth. https://hubbardbrook.org/watersheds/watershed-2
180 | Hubbard Brook, N H, USA, WS5 | 0.35 | 1219 | BF | RD | -30 | 70.4 | OB | PWE | Hornbeck et al.,1970 | 938 | 43.8592 | -71.7313 | 4 | 1965 | 1969 | AL | 1 |  | This is Hornbeck 1970. A whole-tree harvest was conducted during the dormant season of 1983-1984 resulting in the removal of 180 t/ha of biomass. Prior to treatment, the watershed was surveyed into 360 25 x 25 meter plots to be used for research. https://hubbardbrook.org/watersheds/watershed-5
181 | Inabon | 24.5 | 1781 | BF | RD | 54.3 | -33.3 | MD | HM | Beck et al.,2013 | 1789 | 18.086 | -66.562 | 35 | 1965 | 2000 | PL | 1 |  | catch J,Inabon catchment data for 1975 were excluded. USGS ID 112500
182 | Jackwood | 0.125 | 1485 | BF | RD | -79 | 69.1 | OB | PWE | Cornish and Vertessy, 2001 | 1507 | -32.2115 | 151.7278 | 16 | 1983 | 1999 | GM | 1
183 | Jadan | 296 | 850 | BF | RD | -6.8 | 28.5 | OB | SH | Molina et al.,2012 | 1156 | -2.887 | -79.017 | 5 | 1979 and 2005 | 1982 and 2007 | GM | 1
184 | Jonkershoek, South Africa:Bosboukloof | 2 | 1390 | BF | RD | 57 | -4.6 | OB | PWE | Van der Zeland Kruger,1975 | 1687 | -33.9622 | 18.9311 | 32 | 1941 | 1973 | PL | 1 | 0 | Same catchment as 85, but older study. Authors are "van der Zel and Kruger". Original paper not accessible. Coordinates from supplementary material S1 in Slingsby, JA, de Buys, A, Simmers, ADA, et al. Jonkershoek: Africa's oldest catchment experiment - 80 years and counting. Hydrological Processes. 2021; 35:e14101. https://doi.org/10.1002/hyp.14101. Dates guessed from description of treatments in Slingsby et al supplementary material.
185 | Kamabuchi No. 2 | 0.03 | 2641 | MF | RD | -100 | 5.1 | OB | PWE | Nakano, 1971 | [7 empty] | 0 |  | only in japanese, it is in Bosch and Hewlett review but cannot id catchment
186 | Kangasvaara | 0.56 | 700 | CF | RD | -35 | 5.8 | OB | PWE, HM | Koivusalo et al., 2006 | 596 | 63.85 | 28.9667 | 10 | 1992 | 2001 | AL | 1
187 | Kericho Sambret | 7.02 | 2236 | BF | RD | -34 | 13.1 | OB | PWE | Pereira,1962 | 1530 | -0.36667 | 35.35 | 2 | 1959 | 1960 | GM | 1 |  | Location from Blackie et al . from Bosch and Hawlett 1982.
188 | Kimakia | 0.364 | 2307 | CF | RD | 100 | 10.9 | OB | PWE | Bruijnzeel,1990 | 1458 | -1.2167 | 36.6333 | 6 | 1967 | 1973 |  | 1 |  | Time period from Blackie 1979 3.2.1 The Water Balance of the Kimakia Catchments
189 | Kimakia A | 0.35 | 2014 | BF | RD | -100 | 80.5 | OB | PWE | Bruijnzeel,1990 | 1458 | -1.22 | 36.63 |  |  |  | GM | 0 | 1 | Duplicate from 188? Could not find evidence of 100% clearcut. It is stated in Blackie 1979 but does not have all the needed data
190 | Kivipuro | 0.86 | 564 | CF | SD | -56 | 4 | OB | PWE | Ide et al.,2013 | 599 | 63.8667 | 28.65 | 4 | 1982 | 1985 | AL | 1
191 | Kokota | 0.974 | 1669 | BF | RD | -29 | 35.4 | OB | PWE | Cornish, 1993 | 1507 | -32.2115 | 151.7278 | 5 | 1983 | 1988 | GM | 1 |  | This treatment was a plantation establishment after logging. So the increase in flow is related to the removal of trees (-29%) and refers to the first five years in the treatment. See also Cornish and Vertessy, 2001.
192 | La Baells in Llobregat | 504 | 905 | BF | RD | 14 | -15 | OB | HM | Gallart et al.,2011 | 1219 | 42.3389 | 1.6853 | 36 | 1957 | 1993 | AL | 1 |  | Author gives only one location for 192 and 231
193 | Lake Baratz | 12 | 630 | MF | RD | -18 | -13 | OB | HM | Niedda et al.,2014 | 1391 | 40.6808 | 8.2257 | 79 | 1929 | 2008 | GM | 1
194 | Lambrechtsbos B | 0.65 | 1473 | BF | RD | 84 | 0 | OB | PWE | Scott, 1993 | 1670 | -33.9681 | 18.9414 | 1 | 1986 | 1987 | AL | 1 |  | See Slingsby et al. 2021 DOI: 10.1002/hyp.14101 The Scott paper only analyses 1 year after fire
195 | Latrobe River | 292.91 | 394 | BF | RD | -18.5 | 26.4 | OB | HM | Zhou et al., 2015 | 1292 | -37.91 | 146.02 | 25 | 1983 | 2009 | GM | 1 |  | Different Zhou, Australian paper: Zhou, Y., Zhang, Y., Vaze, J., Lane, P., Xu, S., 2015. Impact of bushfire and climate variability on streamflow from forested catchments in southeast Australia. Hydrol. Sci. J., 1–21. Not PWE, but HM. Corrected.
196 | Leading Ridge, PA #2 | 0.43 | 1000 | BF | RD | -20 | 21.3 | OB | PWE | Lynch et al.,1980 | 1111 | 40.6276 | -78.0342 | 1 | 1966 | 1967 | GM | 1 |  | Treatment from Bosch and Hawlett 1982, 1966--1967, clearcut 20%
197 | Left Fork | 0.01 | 3170 | BF | RD | -100 | 9.5 | OB | PWE | Bruijnzeel,1990 | [7 empty] | 0 |  | Not found in Bruijnzeel,1990 under Left Fork
198 | Lianshui | 579 | 1600 | MF | RD | 23 | -7.7 | OB | HM | Li et al.,2014 | 3140 | 15.5167 | 26.3167 | 12 | 1971 | 1983 | AL | 1
199 | Lopez | 54 | 689 | MF | RD | -100 | 0 | OB | PWE | Bart and Hope,2010 | 1656 | 35.2356 | -120.4714 | 5 | 1986 | 1990 | USGS | 1 |  | usgs coordinates
200 | Luano | 1.2 | 1400 | BF | RD | -100 | 56 | OB | PWE | Bruijnzeel,1990 | 2209 | -14.1171 | 30.1635 | 5 | 1964 | 1969 |  | 1 |  | Location from Google Maps. From Bruijnzeel,1990, five year study from 1964
201 | LuErGou watershed | 12 | 570 | BF | RD | 4 | 0 | OB | SH | Wang et al.,2009 | 1183 | 34.5583 | 105.725 |  | 1989 | 2003 | PL | 1
202 | Lynx Ck | 8.21 | 1092 | CF | SD | -67 | 15 | OB | QPW, EA | Mahat et al.,2016 | 914 | 49.5738 | -114.5671 | 5 | 2005 | 2010 | GM | 1
203 | Lysina watershed | 0.293 | 834.5 | MF | RD | -54 | -9.5 | OB | HM | Yu et al.,2015 | 686 | 50.05 | 12.6667 | 28 | 1984 | 2012 | AL | 1 |  | Area seems incorrect. Paper says 29.3 ha within a larger 610 km2 area, but modelling is only for the 29.3 ha
204 | M2, Canada | 401 | 895 | CF | SD | -4.9 | 0 | OB | QPW | Buttle and Metcalfe, 2000 | 780 | 48.55 | -81.05 | 5 | 1985 | 1990 | PL | 1 |  | Porcupine River at Hoyle. Point location M2 station 04MD004 from https://www.r-arcticnet.sr.unh.edu/v4.0/ViewPoint.pl?View=ALL&Unit=mm&Point=4378
205 | M5 | 0.0035 | 1987 | CF | RD | -43.2 | 35.2 | OB | PWE | Dung et al.,2012 | 1265 | 34.35 | 136.4167 | 2 | 2007 | 2009 | AL | 1
206 | Mabegondo | 0.1 | 1490 | BF | RD | 80 | -22 | OB | HM | Rodriguez Suarez,2014 | 2194 | 8.35 | 43.0167 | 9 | 1999 | 2008 | PL | 1
207 | Maimai, New Zealand, M7 | 0.0414 | 2600 | MF | RD | -100 | 43.3 | OB | PWE | Pearce et al.,1976 | 1121 | -42.1607 | 171.736 | 1 | 1977 | 1979 | GM | 1 |  | The Pearce et al. 1976 paper is inaccessible https://agris.fao.org/agris-search/search.do?recordID=US201301255454. There are a series of other papers close to the date from the associated group of authors: Pearce and Rowe (1979) https://www.jstor.org/stable/43944449; O'Loughlin et al. (1978) https://www.jstor.org/stable/43944421; Pearce et al. (1982) https://www.jstor.org/stable/43922025, however none of these mention M7 and M9 as study sites. The main paper that actually covers the data is Pearce et al. (1980) (whihc is only available on Research Gate https://www.researchgate.net/publication/239573291_Effects_of_clearfelling_and_slash-burning_on_water_yield_and_storm_hydro-_graphs_in_evergreen_mixed_forests_western_New_Zealand).
208 | Maimai, New Zealand, M9 | 0.0826 | 2600 | MF | RD | -75 | 36 | OB | PWE | Pearce et al.,1976 | 1121 | -42.1607 | 171.736 | 1 | 1977 | 1979 | GM | 1 |  | The Pearce et al. 1976 paper is inaccessible https://agris.fao.org/agris-search/search.do?recordID=US201301255454. There are a series of other papers close to the date from the associated group of authors: Pearce and Rowe (1979) https://www.jstor.org/stable/43944449; O'Loughlin et al. (1978) https://www.jstor.org/stable/43944421; Pearce et al. (1982) https://www.jstor.org/stable/43922025, however none of these mention M7 and M9 as study sites. The main paper that actually covers the data is Pearce et al. (1980) (whihc is only available on Research Gate https://www.researchgate.net/publication/239573291_Effects_of_clearfelling_and_slash-burning_on_water_yield_and_storm_hydro-_graphs_in_evergreen_mixed_forests_western_New_Zealand).
209 | Marcell ,MN #4 | 0.34 | 760 | BF | RD | -100 | 27.3 | OB | PWE | Hornbeck et at. ,1993 | 899 | 47.5333 | -93.4667 | 1 | 1970 | 1971 | PL | 1 |  | Treatment:aspen-birch upland portion (26 ha) clearcut (all trees > 3 m height). Location from original source Verry, 1987 Verry, E.S., 1987. The effect of aspen harvest and growth on water yield in Minnesota. lASH AISH Publ., 167: 553-562
210 | March Rd. | 2.48 | 1070 | BF | RD | -100 | 147.6 | OB | PWE | Bari et al., 1996 | 1540 | -34.4853 | 116.3288 | 9 | 1982 | 1991 | GM | 1 |  | Ruprecht et al 1989 says "clearfelling", so the change in forestry should be -100 not +100. Bari et al. also says "cleared".
211 | Mbeya | 0.202 | 1658 | BF | RD | -50 | 33 | OB | PWE | Edwards and Blackie,1981 | 1433 | -8.8333 | 33.4667 | 12 | 1957 | 1969 | PL | 1
212 | Mokobuloan, South Africa:C A | 0.26 | 1150 | BF | RD | 100 | -196.5 | OB | PWE | Van Lill et al., 1980 | 1641 | -25.2833 | 30.5667 | 21 | 1956 | 1977 | AL | 1
213 | Monda 1 | 0.63 | 1876 | BF | RD | -75 | 43 | OB | PWE | O’Shaughnessy et al. (1979); Watson et al. (2001) | 1241 | -37.5039 | 146.1068 | 12 | 1971 | 1996 | GM | 1 |  | See notes with 214 and 215. Watson et al. 2001 clearly states that this is clearing followed by reseeding at different densities
214 | Monda 2 | 0.04 | 1813 | BF | RD | -75 | 104 | OB | PWE | O’Shaughnessy et al. (1979); Watson et al. (2001) | 1241 | -37.5039 | 146.1068 | 12 | 1977 | 1996 | GM | 1 |  | Watson et al. 2001 clearly states that this is clearing followed by reseeding at different densities, changed to -75
215 | Monda 3 | 0.73 | 1763 | BF | RD | -75 | 97 | OB | PWE | O’Shaughnessy et al. (1979); Watson et al. (2001) | 1241 | -37.5039 | 146.1068 | 12 | 1977 | 1996 | GM | 1 |  | Watson et al. 2001 clearly states that this is clearing followed by reseeding at different densities, changed to -75
216 | MP1,Ecuador | 0.63 | 939 | CF | RD | 90 | -50 | OB | PWE | Buytaert et al.,2007 | 1223 | -3.0296 | -78.4421 | 1 | 2004 | 2005 | GM | 1
217 | Muco | 650 | 1700 | BF | RD | 9 | 0 | OB | SH | Iroumé and Palacios,2013 | 1061 | -38.6147 | -72.2307 | 43 | 1962 | 2005 | GM | 1
218 | Mulchén | 434 | 1597 | BF | RD | 50 | -25.5 | OB | SH | Iroumé and Palacios,2013 | 1228 | -37.7631 | -72.2336 | 43 | 1962 | 2005 | GM | 1
219 | Myrtle 2 | 0.305 | 1590 | BF | RD | -74 | 38 | OB | PWE | O’Shaughnessy et al. (1979); Watson et al. (2001) | 1241 | -37.5039 | 146.1068 | 3 | 1984 | 1987 | GM | 1 |  | In Watson et al 2001 it is Myrtle 2 not 4. Should be a removal (deforestation) as well, so -74%. But also includes long regrowth. Change in flow is probably an estimate for the first 3 years
220 | N. Fork | 1 | 810 | CF | SD | -32 | 59.3 | OB | PWE | Bosch and Hewlett, 1982 | 2087 | 33.79 | -110.96 | 1 | 1958 | 1958 | GM | 1 | 1 | duplicate of 260, one single year according to Bosch and Hewlett (1982) Not in Hibbert 1979 Sierra Ancha, Ariz., U.S.A.: North Fork, Workman Creek
221 | N. Creek, Babinda, Queensland | 0.183 | 4239 | BF | RD | -67 | 10.2 | OB | PWE | Gilmore, 1977 | 1849 | -17.3178 | 145.9498 | 2 | 1971 | 1973 | GM | 1 |  | Incorrect source. From Bruijnzeel,1990. It says effect statistically not significant. Original source Gilmore, 1977 http://pascal-francis.inist.fr/vibad/index.php?action=getRecordDetail&idt=PASCALGEODEBRGM7720452599
222 | N. Fork-1 | 0.41 | 810 | CF | SD | -36 | 69.8 | OB | PWE | Troendle and King, 1987 | 1165 | 39.8457 | -105.9236 | 6 | 1978 | 1984 | GM | 1 |  | reference should be: Troendle and King, 1987. coordinates guessed from google maps, struggling to find the estimated results in the actual paper
223 | N. Fork-2 | 0.41 | 810 | CF | SD | -40 | 55.8 | OB | PWE | Troendle and King, 1987 | 1165 | 39.85 | -105.92 | 3 | 1978 | 1984 | GM | 1 | 1 | reference should be: Troendle and King, 1987, watershed is the same as 222, just a part called "unit 8" in the paper
224 | Nanxiaohe Catchment | 36.3 | 523.38 | BF | RD | 40 | -49.6 | OB | PWE | Bi et al,2009 | 1179 | 35.6833 | 107.5 | 54 | 1954 | 2008 | AL | 1 |  | Dongzhuanggou and Yangjiagou subcatchments
225 | Natural Drainages, Ariz., U.S.A, A | 0.05 | 452 | BF | RD | -100 | 0 | OB | PWE | Ingebo and Hibbert 1974 | 2701 | 32.741 | -111.5482 | 17 | 1954 | 1971 | GM | 1 |  | Hibbert,1971 does not report this catchment Location as Natural Drainage Watersheds in Central Arizona. From Bosch and Hawlett 1982, treatment: 1954, 100% chemically controlled. Ingebo and Hibbert 1974 reports an incrase of 13% in water yield, meanwhile Bosch and Hawlett 1982 saysonly "not significantly".
226 | Natural Drainages, Ariz., U.S.A, C | 0.05 | 452 | BF | RD | -100 | 30.2 | OB | PWE | Ingebo and Hibbert 1974 | 2701 | 32.741 | -111.5482 | 17 | 1954 | 1971 |  | 1 |  | From Boch and Hawlett 1982, in 1954it was 100% chemically controlled. Data from Ingebo and Hibbert 1974.
227 | Needle Branch, OR | 0.71 | 2480 | CF | SD | -82 | 32.6 | OB | PWE | Stednick ,1996 | 937 | 44.53 | -123.88 | 23 | 1950 | 1973 | GM | 1 | 1 | Copy of #63?
228 | Nilgiri | 0.318 | 1535 | BF | RD | 59 | -15.8 | OB | PWE | Samraj et al. ,1988 | 1543 | 11.3732 | 76.7601 | 13 | 1968 | 1981 | AL | 1
229 | North York | 8.29 | 1116 | CF | SD | 0.2 | 0 | OB | QPW, EA | Mahat et al.,2016 | 928 | 49.5916 | -114.592 | 5 | 2005 | 2010 | GM | 1
230 | Oleolega catchment | 0.63 | 1867 | CF | RD | -85 | 50 | OB | HM | Waterloo et al.,2007 | 1575 | -18.0042 | 177.3522 |  | 1990 | 1992 | AL | 1 |  | The paper suggests a change in cover of 85% and also a negative value, not a positive. It also is not totally clear how the delta Q is calculated, presumably from Table 4 in the paper. Ths study period is also very short
231 | Olius in Cardener | 256 | 839 | BF | RD | 22 | -21 | OB | HM | Gallart et al.,2011 | 1219 | 42.3389 | 1.6853 | 36 | 1957 | 1993 | AL | 1 |  | Author gives only one location for 192 and 231
232 | Ouachita, OK WS #10 | 0.0574 | 1317 | CF | RD | -50 | 30.9 | OB | PWE | Miller, 1988 | 1491 | 34.4313 | -94.5527 | 4 | 1979 | 1983 | GM | 1 |  | Rothacher, 1970 study is in Cascade Range of Oregon, Data from Miller 1988
233 | Ouachita, OK WS #12 | 0.0591 | 1317 | CF | RD | -100 | 45.5 | OB | PWE | Miller 1988 | 1429 | 34.7869 | -93.0296 | 4 | 1979 | 1983 | USGS | 1 |  | It is not Harr 1976, it is Miller 1988. Location from Google Maps as Alum Creek Experimental Forest
234 | Ouachita, OK WS #14 | 0.0435 | 1317 | CF | RD | -50 | 33.8 | OB | PWE | Miller 1988 | 1429 | 34.7869 | -93.0296 | 4 | 1979 | 1983 | USGS | 1 |  | It is not Harr 1976, it is Miller 1988. Location from Google Maps as Alum Creek Experimental Forest
235 | Ouachita, OK WS #15 | 0.0511 | 1317 | CF | RD | -100 | 31.7 | OB | PWE | Miller 1988 | 1429 | 34.7869 | -93.0296 | 4 | 1979 | 1983 | USGS | 1 |  | It is not Harr 1976, it is Miller 1988. Location from Google Maps as Alum Creek Experimental Forest
236 | Ouachita, OK WS #17 | 0.0415 | 1317 | CF | RD | -50 | 23.1 | OB | PWE | Lewis,1968 | 1894 | 34.5002 | -94.5027 | 6 | 1956 | 1962 | AL | 1
237 | Ouachita, OK WS #11 | 0.0493 | 1317 | CF | RD | 0 | 0 | OB | PWE | Miller 1988 | 1429 | 34.7869 | -93.0296 | 4 | 1979 | 1983 | USGS | 1 |  | It is not Harr 1976, it is Miller 1988. Location from Google Maps as Alum Creek Experimental Forest
238 | Ouachita, OK WS #18 | 0.0408 | 1317 | CF | RD | -100 | 18.5 | OB | PWE | Miller, 1989 | 1491 | 34.4313 | -94.5527 | 4 | 1979 | 1983 | GM | 1 |  | Data from Miller et al 1988
239 | Peppermint | 1.275 | 906 | BF | RD | -20 | 49.3 | OB | PWE | Webb and Jarrett,2013 | 1287 | -37.33 | 149.58 | 7 | 1979 | 1986 | AL | 1 | 1 | see 240. 159, 160, 165, 239, 240 and 268 are all Yambulla state forest. The location details refer to the overall location not the individual catchments
240 | Peppermint | 1.285 | 906 | BF | RD | -39 | 49 | OB | PWE | Webb and Jarrett,2013 | 1287 | -37.33 | 149.58 | 19 | 1987 | 2006 | AL | 1 | 1 | This and 239 are the same catchment but two different logging events
241 | Picaninny Creek | 0.528 | 1330 | MF | RD | -100 | 36 | OB | PWE | Bren et al., 2010 | 1372 | -37.6802 | 145.5448 | 28 | 1968 | 1996 | GM | 1
242 | Pine Tree Branch | 0.35 | 1230 | BF | SD | -75 | 59.6 | OB | PWE | Bosch and Hewlett, 1982 | 1408 | 35.678 | -88.3556 | 20 | 1941 | 1961 | GM | 1 |  | TVA 1961 is not in the references in Zhang et al. 2017, clearly this is from the secondary source Bosch & Hewlett (1982). Original reference (Forest cover improvement influences upon hydrologic characteristics of White Hollow watershed 1935--58. ) is not accessible. Location estimated from map in: Reforestation and Erosion Control Influences Upon the Hydrology of the Pine Tree Branch Watershed, 1941 to 1960. TVA 1962: https://play.google.com/store/books/details?id=5_KM3kTtlGIC&rdid=book-5_KM3kTtlGIC&rdot=1
243 | Placer County, CA, USA,WS C | 0.05 | 635 | BF | RD | -99 | 106.2 | OB | PWE | Lewis,1968 | 1920 | 38.9833 | -121.2333 | 6 | 1956 | 1962 | AL | 1
244 | Portugues ´ | 22.9 | 1875 | BF | RD | 50.9 | 7.7 | MD | HM | Beck et al.,2013 | 1767 | 18.078 | -66.634 | 35 | 1965 | 2000 | PL | 1 |  | catch K, USGS ID 115000
245 | Quepe | 386 | 1700 | BF | RD | 1.6 | 0 | OB | SH | Iroumé and Palacios,2013 | 1037 | -38.9181 | -72.6209 | 43 | 1962 | 2005 | GM | 1
246 | Quillén | 734 | 1700 | BF | RD | 11.1 | 0 | OB | SH | Iroumé and Palacios,2013 | 1070 | -38.4859 | -72.4004 | 43 | 1962 | 2005 | GM | 1
247 | R´ıo Fajardo | 40 | 2908 | BF | RD | 12 | -15 | SG | HM | Wu et al.,2007 | 1833 | 18.299 | -65.6938 | 18 | 1973 | 1990 | GM | 1 |  | location data from https://waterdata.usgs.gov/nwis/inventory/?site_no=50071000&agency_cd=USGS
248 | Red Hill | 1.95 | 773 | CF | RD | 100 | -103.3 | OB | PWE | Webb and Kathuria, 2012 | 1625 | -35.011 | 148.343 | 20 | 1989 | 2009 | PL | 1
249 | Ribera Salada | 65 | 620 | MF | RD | 18.4615 | -24 | OB | HM | Buendia et al.,2016b | 1393 | 42.0251 | 1.3819 | 12 | 2009 | 2013 | GM | 1
250 | Rimbaud | 1.4 | 1164 | BF | RD | -85 | 23.6 | OB | PWE | Lavabre et al.,1993 | 1454 | 43.0667 | 6.05 | 1 | 1990 | 1991 | AL | 1
251 | S. Fork | 1 | 813 | BF | RD | -45 | 0 | OB | PWE | Bosch and Hawlett, 1982 | 1974 | 33.8398 | -110.9581 | 16 | 1953 | 1966 | GM | 1 |  | Should be Bosch and Hwelett 1982? Assumed this is South Fork, Workman Creek Approximate location using GE as there is no reference in Bosh and Hewlett 1982
252 | S. TekamA | 0.377 | 1880 | BF | RD | -100 | 117 | OB | PWE | Bruijnzeel,1990 | 1466 | 3.8652 | 102.5316 | 1 | 1973 | 1973 |  | 1 |  | Location from Google Maps
253 | S. TekamB | 0.592 | 1880 | BF | RD | -60 | 85.3 | OB | PWE | Bruijnzeel,1990 | 1466 | 3.8652 | 102.5316 | 1 | 1973 | 1973 |  | 1 |  | Location from Google Maps
254 | Sambret | 7 | 2130 | BF | RD | 54 | 27.7 | OB | PWE | Bruijnzeel,1990 | 1641 | -0.36517 | 35.286 | 1 | 1958 | 1958 |  | 1 |  | Found in Bruijnzeel,1990 under Kericho catchments. Same catchment as 187 different time study
255 | San Dimas, CA | 3.54 | 650 | BF | RD | -1.7 | 9.4 | OB | PWE | Harris,1973, 1977 , Harr , 1976 | 2072 | 34.1295 | -117.8209 | 1 | 1958 | 1958 | GM | 1 |  | not found in Harr , 1973 . Found in Bosch and Hawlett as Rowe (1963). Treatment 1958, 1.7% cut (riparian vegetation). Assumed one year as in the paper
256 | Santa Paula | 104 | 680 | MF | RD | -71 | 0 | OB | PWE | Bart and Hope,2010 | 1913 | 34.4133 | -119.0731 | 5 | 1986 | 1990 | USGS | 1 |  | usgs coordinates
257 | Sespe | 130 | 707 | MF | RD | -40 | 0 | OB | PWE | Bart and Hope,2010 | 1829 | 34.5694 | -119.2564 | 5 | 1986 | 1990 | USGS | 1 |  | usgs coordinates
258 | Severn | 8.7 | 2500 | CF | RD | -32 | 2.5 | OB | PWE | Robinson and Dupeyrat, 2005 | 602 | 52.4721 | -3.7167 | 17 | 1983 | 2000 | GM | 1 |  | approximate location from https://www.ceh.ac.uk/our-science/projects/plynlimon-experimental-catchments
259 | Shackham Brook | 8.08 | 1030 | BF | RD | 58 | -20.7 | OB | PWE | Schneider and Ayer, 1961 | 950 | 42.7672 | -76.0186 | 23 | 1934 | 1957 | GM | 1 |  | Misspelled name.This is not Brown 2005, it is Schneider and Ayer 1961. Reviewed in Best 2003.
260 | Sierra Ancha, Ariz., U.S.A.:North Fork, Workman Creek | 1 | 813 | CF | SD | -32 | 59.3 | OB | PWE | Hibbert, 1979 | 2087 | 33.7889 | -110.9639 | 1 | 1958 | 1958 | GM | 1 | 0 | notf ound under this name in the Hibbert reference. However, this seems to come from Bosch and Hewlett (1982) and either is a single year response or a duplicate of 304. From Bosch and Hawlett 1982, treatment 1953, <1% cut (riparian vegetation), 1958, 32% cleared (moist site), grass seeded 1966--1969, 40% cleared (dry site) and residual burned (total 73% cleared). Single year response was considered
261 | South Forks of Caspar Creek | 4.24 | 813 | MF | RD | -67 | 15 | OB | PWE | Keppeler and Ziemer, 1990 | 1159 | 39.3443 | -123.7407 | 21 | 1963 | 1983 | GM | 1
262 | South York | 3.59 | 1220 | CF | SD | -53 | 15 | OB | QPW, EA | Mahat et al.,2016 | 924 | 49.5825 | -114.5775 | 5 | 2005 | 2010 | GM | 1
263 | Srk2 Sarukawa Experimental Watershed | 9.2 | 3046 | BF | RD | -43 | 19.5 | OB | PWE | Kabeya et al.,2016 | 1185 | 31.85 | 131.2167 | 39 | 1967 | 2005 | GM | 1
264 | St. Louis Creek, CO-1 | 2.89 | 712 | CF | SD | -13 | 0 | OB | PWE | Alexander et al., 1985 | 1108 | 39.8 | -105.74 | 25 | 1955 | 1980 | GM | 1 | 1 | same experimental catchment 265 was difficult to determine exact period of time. WV coordinates guessed from google maps, should this be Fool Creek mentioned in Troendle and Olssen 1994? This mentions CO1
265 | St. Louis Creek, CO-2 | 2.89 | 712 | CF | SD | -100 | 31.1 | OB | PWE | Alexander et al., 1985 | 1246 | 39.9 | -105.88 | 25 | 1955 | 1980 | GM | 1 | 1 | same experimental catchment 264 but forest area, it was difficult to determine exact period of time
266 | Star Creek | 10.59 | 754 | CF | SD | 0 | 0 | OB | QPW, EA | Mahat et al.,2016 | 939 | 49.6 | -114.6122 | 5 | 2005 | 2010 | GM | 1
267 | Starvation Creek | 31.47 | 1604 | BF | RD | -84.1 | 32.6 | OB | HM | Zhou et al., 2015 | 1391 | -37.76 | 145.85 | 17 | 1983 | 2007 | GM | 1 |  | Different Zhou, Australian paper: Zhou, Y., Zhang, Y., Vaze, J., Lane, P., Xu, S., 2015. Impact of bushfire and climate variability on streamflow from forested catchments in southeast Australia. Hydrol. Sci. J., 1–21. Not PWE, but HM. Corrected.
268 | Stringybark | 1.4 | 906 | BF | RD | -36 | 50 | OB | PWE | Webb and Jarrett,2013 | 1287 | -37.3333 | 149.5833 | 8 | 1979 | 1987 | PL | 1 |  | time period to the first change point in Webb and Jarrett (2013)
269 | Swartboskloof | 1.8 | 2270 | BF | RD | -100 | 15.3 | OB | PWE | Scott ,1993 | 1646 | -34.0077 | 18.9427 | 1 | 1987 | 1987 | PL | 1 |  | Swartboskloof is the name in the paper, increase in flow is 15.3%? Table 4 in paper from Scott, 1993. Based on this flow variation data changed from 7.5 to 15.3%
270 | Ta kaxagawa Shozawa | 1.18 | 2153 | MF | RD | -50 | 11.2 | OB | PWE | Bosh and Hawlett, 1962 | 873 | 36.85 | 139.0167 | 6 | 1948 | 1954 | GM | 1 |  | Not found in Brown 2005 and could not find that catchment name. Reference is Bosh and Hawlett 1962
271 | Tanama | 47.1 | 2102 | BF | RD | 42.7 | -4.7 | MD | HM | Beck et al.,2013 | 1724 | 18.301 | -66.782 | 40 | 1960 | 2000 | PL | 1 |  | catch A, USGS ID 028000
272 | Tanllwyth | 0.89 | 2500 | CF | RD | -49 | 3.5 | OB | PWE | Robinson and Dupeyrat, 2005 | 602 | 52.4721 | -3.7167 | 17 | 1983 | 2000 | GM | 1 |  | The tree felling is actually incremental in time, so not really a single observation. In addition, there are no clear individual coordinates for the subcatchments in Plynlimon. Approximate location from https://www.ceh.ac.uk/our-science/projects/plynlimon-experimental-catchments
273 | Thomas Cr. AZ | 2.27 | 768 | CF | SD | -34 | 14 | OB | PWE | Gottfried, 1991 | 1826 | 33.7083 | -109.2426 | 8 | 1979 | 1987 | GM | 1
274 | Thomson | 1.964 | 950 | BF | RD | 70 | -55.3 | OB | SH | Borg et al. , 1988 | 1443 | 36.1779 | 116.0039 | 9 | 1978 | 1986 | GM | 1
275 | Three Bar, Artz, USA, B | 0.19 | 582 | BF | RD | -100 | 272.7 | OB | PWE | Ingebo,1974; Hibbert et al,1975 | 2254 | 33.8286 | -111.1484 | 10 | 1955 | 1971 | GM | 0 |  | Ingebo 1974 mentioned watersedh B from Natural Draiganes as control.
276 | Three Bar, Artz, USA, C | 0.39 | 638 | BF | RD | -100 | 227.6 | OB | PWE | Hibbert ,1971,1979; Hibbert and Ingebo,1971; | 2254 | 33.8286 | -111.1484 | 10 | 1955 | 1971 | GM | 0
277 | Three Bar, Artz, USA, F | 0.28 | 681 | BF | RD | -100 | 225 | OB | PWE | Hibbert,1967,1969,1971,1979; Hibbert et al., 1975 | 2254 | 33.8286 | -111.1484 | 8 | 1969 | 1977 | GM | 0 |  | Time study from Bosch and Hawlett 1982. Paper from them sayas 80% increase in runoff after 8 yrs treatment. In Hibbert 1971 says Watershed F was not treated until 1969 and was not included in that study
278 | Tierkloof | 1.57 | 1809 | BF | RD | 36 | -11.8 | OB | PWE | Bosch and Hewlett, 1982 | 1711 | -33.95 | 18.25 | 24 |  |  |  | 1 |  | reference should be Bosch, J.M., Hewlett, J.D., 1982. A review of catchment experiments to determine the effect of vegetation changes on water yield and evapotranspiration. Journal of Hydrology, 55: 3-23. https://www2.ffpri.go.jp/labs/fwdb/sites/takaragawaE.htm
279 | Treated A | 0.553 | 1080 | CF | RD | -43.2 | 35.3 | OB | PWE | Webb, 2009 | 1358 | -33.374 | 148.9975 | 9 | 1999 | 2007 | GM | 1
280 | Treated B | 0.554 | 1080 | CF | RD | -40.3 | 82.7 | OB | PWE | Webb, 2009 | 1358 | -33.374 | 148.9975 | 7 | 2001 | 2007 | GM | 1
281 | Upper Penticton Creek - 241 creeks | 5 | 750 | CF | SD | -50 | 6 | OB | PWE | Winkler et al.,2015 | 963 | 49.65 | 119.4 | 11 | 1995 | 2007 | GM | 1
282 | Upper Penticton Creek - 242 creeks | 5 | 750 | CF | SD | -50 | 0 | OB | PWE | Winkler et al.,2015 | 963 | 49.65 | 119.4 | 5 | 1995 | 2000 | PL | 1
283 | Valenciano | 41.5 | 2039 | BF | RD | 16.5 | -18.3 | MD | HM | Beck et al.,2013 | 1866 | 18.217 | -65.925 | 29 | 1971 | 2000 | PL | 1 |  | catch F,USGS ID 056400
284 | Välipuro | 0.54 | 564 | CF | SD | -9 | 0 | OB | PWE | Ide et al.,2013 | 599 | 63.8667 | 28.65 | 4 | 1982 | 1985 | AL | 1
285 | Vez River | 252 | 1500 | MF | RD | 55.5 | -7 | OB | HM | Carvalho-Santos et al.,2015 | 1168 | 41.8572 | -8.4242 | 5 | 2003 | 2008 | GM | 1
286 | VI H020 | 1.32 | 838 | BF | RD | 27 | -22.1 | OB | PWE | Scott,1993 | 1606 | -29.8333 | 29.8333 | 1 | 1986 | 1987 | AL | 1
287 | W2,Taxiarhis University Forest | 19.46 | 756 | BF | RD | -50 | 4.6 | OB | PWE | Ganatsios and Tsioras,2010 | 1272 | 40.4 | 23.5 | 2 | 2002 | 2003 | AL | 1
288 | W3b,Taxiarhis University Forest | 8.25 | 756 | BF | RD | -100 | 9.7 | OB | PWE | Ganatsios and Tsioras,2010 | 1272 | 40.4 | 23.5 | 2 | 2002 | 2003 | AL | 1
289 | W4a,Taxiarhis University Forest | 7.7 | 756 | BF | RD | -100 | 9.7 | OB | PWE | Ganatsios and Tsioras,2010 | 1272 | 40.4 | 23.5 | 2 | 2002 | 2003 | AL | 1
290 | W4b,Taxiarhis University Forest | 8.64 | 756 | BF | RD | -50 | 4.6 | OB | PWE | Ganatsios and Tsioras,2010 | 1272 | 40.4 | 23.5 | 2 | 2002 | 2003 | AL | 1
291 | Wagon Wheel Gap, CO-1 | 0.81 | 544 | CF | SD | -100 | 15.9 | OB | PWE | VanHaveren,1988 | 1905 | 37.7667 | -100.8833 | 6 | 1920 | 1926 | PL | 1 |  | Van Haveren (1988) does not give coordinates, but one of the original Bates and Hendry (1921)papers does: https://doi.org/10.1175/1520-0493(1921)49<637:SAWWGC>2.0.CO;2
292 | Wagon Wheel Gap, CO-2 | 0.81 | 536 | CF | SD | -100 | 29.9 | OB | PWE | Bates and Henry ,1928 | 1234 | 37.7734 | -106.8309 | 7 | 1919 | 1926 | GM | 1
293 | Weicheng River catchment | 249 | 910 | CF | RD | 10 | -0.7 | OB | HM | Zhang et al.,2015 | 1005 | 31.7083 | 105.5 | 1 | 1987 | 1987 | PL | 1
294 | White Hollow | 6.94 | 1184 | BF | RD | -34 | 0 | OB | PWE | Bosch and Hewlett, 1983 | 1239 | 36.3319 | -83.9204 | 25 | 1935 | 1960 | GM | 1 |  | TVA 1961 is not in the references in Zhang et al. 2017, clearly this is from the secondary source Bosch & Hewlett (1982). Original reference (Forest cover improvement influences upon hydrologic characteristics of White Hollow watershed 1935--58. ) is not accessible. Location estimate is very rough, based on indication of "union county Tennessee" in https://onlinelibrary.wiley.com/doi/epdf/10.1111/j.1752-1688.1968.tb02933.x
295 | White Spar, Ariz., U.S.A, B | 1 | 549 | BF | RD | -15 | 38.2 | OB | PWE | Hibbert, 1971 | 2256 | 34.4309 | -112.2626 | 6 | 1967 | 1973 | GM | 1 |  | Misspelled. This is Whitespar watershed. Area called Three Bar experimental watersheds near Roosevelt Lake on Tonto National Forest as per https://www.fs.fed.us/psw/publications/documents/psw_gtr058/psw_gtr058_5a_hibbert.pdf, Catchment B in Hibbert 1971. Found in Bosch, J.M., Hewlett, J.D., 1982. Aproximate location from Google Maps. Period of time from Bosch and Hawlett and Hibbert et al 1982 Water Yield Changes Resulting From Treatment of Arizona Chaparral Orginally cited as Hibbert (1971,1979)
296 | White Spar, AZ WS b | 1 | 550 | BF | RD | -20 | 0 | OB | PWE | Stednick,1996 | 2051 | 34.4652 | -112.5582 | 7 | 1966 | 1973 | GM | 1 |  | Location guessed based on description "8 mi SW of Prescott AZ": https://www.fs.fed.us/rm/boise/AWAE/labs/awae_flagstaff/highlands/watersheds/whitespar/wsdescription.html. Treatment period is also a guess based on descriptions
297 | Wicksend | 0.682 | 1100 | BF | RD | -38 | 10 | OB | PWE | Lane and Mackay, 2001 | 1404 | -36.7513 | 149.6272 | 11 | 1986 | 1997 | AL | 1
298 | Wights | 0.94 | 1200 | BF | RD | -100 | 271.6 | OB | PWE | Williamson et al., 1987 | 1751 | -33.421 | 115.989 | 24 | 1901 | 1983 | AL | 1 |  | in later paper Ruprecht and Schofield (1991a). Zhao et al (2010) finds much lower deltaQ in %: 70% using EA. Data added based on Zhao et al. 2010. Time period found in Willamson 1987 (EN)
299 | W-II | 0.775 | 1050 | BF | RD | -11 | 3 | OB | PWE | Serengil et al., 2007 | 1335 | 41.0179 | 27.9609 | 7 | 1986 | 1993 | AL | 1
300 | Willbob | 0.856 | 1100 | BF | RD | -30 | 31 | OB | PWE | Lane and Mackay, 2001 | 1404 | -36.7513 | 149.6272 | 11 | 1986 | 1997 | AL | 1
301 | Willow Cr. AZ | 0.6 | 749 | BF | RD | -62 | 18.8 | OB | PWE | Gottfried 1983 | 1746 | 34.4562 | -111.0014 | 6 | 1972 | 1978 | GM | 1 |  | Incorrect souce, it is not Miller et al 1988, it is Gottfried 1983, Location as USGS 09492400
302 | Workman Cr. AZ-1 | 1 | 813 | CF | SD | -32 | 37.2 | OB | PWE | Stednick,1996 | 2087 | 33.79 | -110.96 | 7 | 1959 | 1966 | GM | 1 | 1 | Related to 260 In the Stednick 1996 paper (Table 1), this result appears also Table 1 in Bosch and Hewlett (1982) and averaging the 5 years post harvesting for "North Fork" "moist site" watershed #60, but it is also in Hibbert and Gottfried (1987), who cite Rich and Gottfried (1976) for the original data, In Hibbert and Gottfried, the time period is 1959 - 1966 (7 years)
303 | Workman Cr. AZ-2 | 1 | 813 | CF | SD | -73 | 77.9 | OB | PWE | Stednick, 1996 | 2087 | 33.79 | -110.96 | 16 | 1967 | 1973 | GM | 1 | 1 | Another related to 260, Straight from Stednick 1996 paper as this result does not appear in Hibbert and Gottfried (1987) unless it is an interpretation of the storm flow). Seems to refer to North Fork dry site as in Bosch and Hewlett (1982) where they mention "residual burned (total 73% cleared).
304 | Workman Cr. AZ-3 | 1 | 813 | CF | SD | -40 | 52.3 | OB | PWE | Hibbert and Gottfried , 1987 | 2087 | 33.79 | -110.96 | 11 | 1967 | 1973 | GM | 1 | 1 | related to 260. The results seem to differ between Rich and Gottfried (1976) and Hibbert and Gottfried. This result is Hibbert and Gottfried (1987). The result also appears in Stednick (1996). This is the "dry site" for North Fork. Time period based on Hibbert and Gottfried (1987).
305 | Workman Cr. AZ-4 | 1 | 813 | CF | SD | -83 | 124.4 | OB | PWE | Rich and Gottfried, 1976 | 2087 | 33.7889 | -110.9639 | 13 | 1967 | 1973 | GM | 1 |  | these values are extracted from Hibbert and Gottfried (1987) but are summarised in the "Study area" section of the paper, suggested to be for 1967 - 1979 (13 years). This is for the "South Fork" part. This is repeated in the Stednick paper and is 62 in Bosch and Hewlett (1982). original publication is actually Rich and Gottfried (1976)
306 | Workman Cr. AZ-5 | 1 | 810 | CF | SD | -1 | 0 | OB | PWE | Rich and Gottfried, 1976 | 2087 | 33.79 | -110.96 | 5 | 1954 | 1958 | GM | 1 | 1 | Related to 260. Again in the "Study Area" of Hibbert and Gottfried (1987) but in this case for the "North Fork" dry site. Also in the Stednick 1996 paper (Table 1), and appears in Table 1 in Bosch and Hewlett (1982) "North Fork" watershed #60 but referring to the 1% riparian vegetation cut in 1953. Form Rich and Gottfired paper, 5 years of data from 1954-1958 after the cut
307 | WS2 L.R. | 0.43 | 1060 | BF | RD | -43 | 22 | OB | PWE | Hornbeck et al 1993 | 1121 | 40.6667 | -77.9333 | 1 | 1976 | 1977 | PL | 1 |  | Leading Ridge Watershed Research Unit, PA, treatment: Clearcut on 45ha, Location from: https://www.fs.fed.us/ne/global/ltedb/catalogs/cat80.html
308 | WS2 L.R. | 0.43 | 1060 | BF | RD | -27 | 13.9 | OB | PWE | Hornbeck et al 1993 | 1121 | 40.6667 | -77.9333 | 3 | 1971 | 1974 | PL | 1 |  | Leading Ridge Watershed Research Unit, PA, treatment: Clearcut mid-slope 11 ha 1971-1972, Herbicide lower and mid-slope areas 1974, Location from: https://www.fs.fed.us/ne/global/ltedb/catalogs/cat80.html
309 | WS2 L.R. | 0.43 | 1060 | BF | RD | -40 | 18.9 | OB | PWE | Hornbeck et al 1993 | 1121 | 40.6667 | -77.9333 | 1 | 1975 | 1976 | PL | 1 |  | Leading Ridge Watershed Research Unit, PA, treatment: Clearcut 17ha on upper slope, Location from: https://www.fs.fed.us/ne/global/ltedb/catalogs/cat80.html
310 | WS4 H.B. | 0.36 | 1340 | BF | RD | -33 | 40.7 | OB | PWE | Hornbeck et al 1993 | 930 | 43.9548 | -71.7228 | 4 | 1971 | 1974 | GM | 1 |  | Hornbeck et al 1993. Hubbard Brook Experimental Forest, NH, Catchment 4
311 | Yarra River | 149.43 | 1497 | BF | RD | -45.6 | 9.9 | OB | HM | Zhou et al., 2015 | 1643 | -37.78 | 145.62 |  | 1983 | 2009 | PL | 1 |  | Same problem, this is the Australian Zhou et al. (2015) Zhou, Y., Zhang, Y., Vaze, J., Lane, P., Xu, S., 2015. Impact of bushfire and climate variability on streamflow from forested catchments in southeast Australia. Hydrol. Sci. J., 1–21. Not PWE, but HM, corrected
312 | Yerraminnup S. | 2.7 | 850 | BF | RD | -60 | 83.3 | OB | PWE | Zhou et al., 2015 | 1254 | -37.76 | 145.85 | 4 | 1982 | 1985 | AL | 1 |  | Correct name is Yerraminnup S..There is no Yerrami S in Zhou et al. This is originally from Ruprecht and Schofield (1989), but they are citing a WA water resources report, Dates confirmed in the original. Also, this is clearing, so should be -60% delta_F_perc

## NewCatchments_T3
Watershed # | Watershed name | Area(km2) | Pa(mm) | Forest type | Hydrological regime | DeltaF_perc | DeltaQf_perc | Precipitation data type | Assessment technique | Source of info | E0 | Latitude | Longitude | Length of study (years) | From | To | Location Details | Completed 1, Incomplete 0 | Possible duplicate | Notes
313 | Adjungbilly Creek | 391 | 1011 | CF | RD | 30.08 | -60 | OB | EA | Zhang et al. 2011 | 1939 | -32.02 | 148.25 | 14 | 1995 | 2008 | PL | 1
314 | Battaling Ck | 16.64 | 629 | CF | RD | 19 | -52 | OB | EA | Zhang et al. 2011 | 1835 | -33.32 | 116.57 | 9 | 2000 | 2008 | PL | 1
315 | Bombala River | 559 | 783 | CF | RD | 26.8 | -29 | OB | EA | Zhang et al. 2011 | 1180 | -37 | 149.38 | 14 | 1990 | 2000 | PL | 1
316 | Burnt Out Ck | 0.6 | 806 | CF | RD | 67 | -100 | OB | EA | Zhang et al. 2011 | 1647 | -35.13 | 138.7 | 5 | 2003 | 2007 | PL | 1
317 | Crawford River | 606 | 728 | MF | RD | 24.18 | -66 | OB | EA | Zhang et al. 2011 | 1340 | -37.98 | 141.46 | 5 | 2004 | 2009 | PL | 1
318 | Darlot Ck | 760 | 688 | MF | RD | 13.3 | -28 | OB | EA | Zhang et al. 2011 | 1315 | -38.15 | 141.77 | 5 | 2004 | 2009 | PL | 1
319 | Delegate River | 1135.7 | 859 | CF | RD | 14 | -52 | OB | EA | Zhang et al. 2011 | 1303 | -36.98 | 149.05 | 11 | 1990 | 2000 | PL | 1
320 | Eumeralla River | 502 | 725 | BF | RD | 19.84 | -57 | OB | EA | Zhang et al. 2011 | 1296 | -38.26 | 141.94 | 8 | 2001 | 2008 | PL | 1
321 | Goobarragandra Ck | 673 | 1009 | CF | RD | 8.32 | -35 | OB | EA | Zhang et al. 2011 | 1658 | -35.19 | 148.2 | 19 | 1990 | 2008 | PL | 1
322 | Jingellic Ck | 390 | 838 | CF | RD | 27.5 | -37 | OB | EA | Zhang et al. 2011 | 1659 | -35.53 | 147.41 | 10 | 1996 | 2005 | PL | 1
323 | Pine Ck | 3.2 | 629 | CF | RD | 88 | -106 | OB | EA | Zhang et al. 2011 | 1469 | -37.29 | 145.05 | 12 | 1996 | 2005 | PL | 1
324 | Red Hill | 1.95 | 760 | CF | RD | 78 | -66 | OB | EA | Zhang et al. 2011 | 1447 | -35.12 | 149.35 | 6 | 2001 | 2005 | PL | 1 | 1 | Repeat of Webb and Kathuria, 2012 # 248
325 | Traralgon Ck | 89 | 959 | BF | RD | 58 | -78 | OB | EA | Zhang et al. 2011 | 1325 | -38.32 | 146.53 | 7 | 1993 | 1999 | PL | 1
326 | Upper Denmark River | 243 | 742 | BF | RD | 15.17 | -93 | OB | EA | Zhang et al. 2011 | 1502 | -34.7 | 117.22 | 5 | 2004 | 2008 | PL | 1
327 | Yate Flat Ck | 26.35 | 742 | BF | RD | 33.57 | -91 | OB | EA | Zhang et al. 2011 | 1833 | -33.7 | 117.29 | 5 | 2004 | 2008 | PL | 1
328 | Padbury reservoir catchment | 1.964 | 880 | MF | RD | 60.9 | -92 | OB | EA | Borg et al. 1988 | 1749 | -33.8101 | 116.0039 | 5 | 1978 | 1983 | PL | 1 | 1
329 | Pasak River (North Thailand) | 14500 | 1208 | MF | RD | -50 | 0 | OB | EA | Pena-Arancibia et al. 2012 | 1812 | 16.433 | 101.18 | 25 |  |  | GM | 0 |  | Lat long for Petchaboon, data also via: http://www.bom.gov.au/water/about/waterResearch/document/10_Thailand-12.pdf cited in Pena-Arancibia et al. 2012, original paper inaccessible
330 | Pearl River | 179752 | 1770 | MF | RD | 37 | 0 | OB | SH | Zhou et al. 2010 | 1343 | 22.88 | 113.5 | 50 | 1993 | 2006 | GM | 1 |  | Area is for the whole Guangdong province, from Pena-Arancibia et al. 2012
331 | Lemon | 3.44 | 702.6 | MF | RD | -53 | 100 | OB | EA | Zhao et al. 2010 | 1818 | -33.296 | 116.41 | 24 | 1974 | 1997 | PL | 1 |  | data from table 6 Zhao et al. 2010 rather than original paper
332 | GH2/Glendhu | 3.1 | 1282.4 | CF | RD | 67 | -78 | OB | EA | Zhao et al. 2010 | 1066 | -45.713 | 169.75 | 22 | 1980 | 2000 | PL | 1 |  | data from table 6 Zhao et al. 2010 rather than original paper
333 | Burdekin | 17299 | 690 | BF | RD | -25 | 1 | OB | SH | Pena-Arancibia et al. 2012 | 2216 | -19 | 145 | 80 | 1979 | 2007 | GM | 1
334 | Comet | 16440 | 650 | BF | RD | -45 | 1 | OB | SH | Pena-Arancibia et al. 2012 | 2166 | -24.5 | 148.5 | 80 | 1979 | 2007 | GM | 1 | 1 | follow-up study on watershed #8 with different results
335 | Ji-Parana | 33000 | 1875 | BF | RD | -50 | 0 | OB | SH | Rodriguez et al. 2010 | 1289 | -10.87 | -61.94 | 22 | 1991 | 2004 | AL | 1 |  | precipitation varies between 1250 and 2500 mm
336 | Brigalow C2 | 0.117 | 720 | BF | RD | -100 | 100 | OB | PWE | Thornton et al. 2007 | 2083 | -24.81 | 149.8 | 25 | 1982 | 2003 | GM | 1 |  | Cropping catchment, grassland catchment is C3, runoff % change estimate based on Table 4 in Thorton et al. 2007
337 | San Antonio | 104 | 680 | MF | RD | -32 | 0 | OB | PWE | Bart and Hope,2010 | 1695 | 35.8967 | -121.0872 | 5 | 1972 | 1988 | AL | 1 |  | Another catchment in Bart and Hope that was for some reason not added originally. Coordinates from usgs
338 | M1, Canada | 1140 | 895 | CF | SD | 18.9 | 0 | OB | QPW | Buttle and Metcalfe, 2000 | 746 | 49.68 | -83.65 | 5 | 1985 | 1990 | PL | 1 |  | Mattawishkwia River at Hearst Point location from https://www.r-arcticnet.sr.unh.edu/Points/Des4371.txt
339 | Duqueco | 1545 | 1700 | BF | RD | 15.19 | -19.5 | OB | SH | Iroumé and Palacios,2013 | 1248 | -37.5526 | -72.0103 | 43 | 1962 | 2005 | PL | 1 |  | added
340 | Ocmulgee Macon, USA | 5800 | 1200.65 | MF | RD | 27.5 | -9 |  | SH | Trimble and Weirich, 1987 | 1567 | 32.8386 | -83.6206 | 75 | 1900 | 1975 | USGS | 1 |  | Data as extracted by Filoso et al. 2017, based on Table 1 in Trimble and Weirich. Rainfall data from https://prism.oregonstate.edu/normals/
341 | Oconee Milledgeville, USA | 7640 | 1206.1 | MF | RD | 27.5 | -15 |  | SH | Trimble and Weirich, 1987 | 1576 | 33.0902 | -83.2148 | 71 | 1904 | 1975 | USGS | 1 |  | data as extracted by Filoso et al. 2017, based on Table 1 in Trimble and Weirich Rainfall data from https://prism.oregonstate.edu/normals/
342 | Flint, USA | 4790 | 1265.6899 | MF | RD | 25.7 | -12 |  | SH | Trimble and Weirich, 1987 | 1566 | 32.7214 | -84.2325 | 63 | 1912 | 1975 | USGS | 1 |  | data as extracted by Filoso et al. 2017, based on Table 1 in Trimble and Weirich, location using gauge 02347500 near Carsonville, the Flint does not go through Culloden.Rainfall data from https://prism.oregonstate.edu/normals/
343 | Oconee Greensboro, USA | 2820 | 1250.23 | MF | RD | 21.3 | -21 |  | SH | Trimble and Weirich, 1987 | 1535 | 33.7207 | -83.2956 | 71 | 1904 | 1975 | USGS | 1 |  | data as extracted by Filoso et al. 2017, based on Table 1 in Trimble and Weirich, for location used gauge 02218300 as original gauge location is probably now in Lake Oconee. Rainfall data from https://prism.oregonstate.edu/normals/
344 | Chattahoochee at West Point, USA, | 9195 | 1353.55 | MF | RD | 20 | -7 |  | SH | Trimble and Weirich, 1987 | 1491 | 32.8866 | -85.1816 | 75 | 1900 | 1975 | USGS | 1 |  | data as extracted by Filoso et al. 2017, based on Table 1 in Trimble and Weirich. Rainfall data from https://prism.oregonstate.edu/normals/
345 | Savannah at Augusta, USA | 19450 | 1140.13 | MF | RD | 15.4 | -15 |  | SH | Trimble and Weirich, 1987, | 1577 | 33.3725 | -81.9421 | 75 | 1900 | 1975 | USGS | 1 |  | data as extracted by Filoso et al. 2017, based on Table 1 in Trimble and Weirich.Rainfall data from https://prism.oregonstate.edu/normals/
346 | Tallapoosa at Wadley AL, USA | 4300 | 1390.76 | MF | RD | 11.8 | -5 |  | SH | Trimble and Weirich, 1987 | 1467 | 33.1168 | -85.5608 | 52 | 1923 | 1975 | USGS | 1 |  | data as extracted by Filoso et al. 2017, based on Table 1 in Trimble and Weirich.Rainfall data from https://prism.oregonstate.edu/normals/
347 | Chattahoochee at Norcross, USA | 3030 | 1411.91 | MF | RD | 11 | -6 |  | SH | Trimble and Weirich, 1987 | 1457 | 33.9972 | -84.2019 | 73 | 1902 | 1975 | USGS | 1 |  | data as extracted by Filoso et al. 2017, based on Table 1 in Trimble and Weirich.Rainfall data from https://prism.oregonstate.edu/normals/
348 | Saluda at Columbia, USA | 6500 | 1214.24 | MF | RD | 10.5 | -16 |  | SH | Trimble and Weirich, 1987 | 1589 | 34.014 | -81.0879 | 46 | 1929 | 1975 | USGS | 1 |  | data as extracted by Filoso et al. 2017, based on Table 1 in Trimble and Weirich.Rainfall data from https://prism.oregonstate.edu/normals/
349 | Saluda at Silverstreet, USA | 4200 | 1179.35 | MF | RD | 9.7 | -16 |  | SH | Trimble and Weirich, 1987 | 1543 | 34.1847 | -81.7256 | 39 | 1927 | 1966 | GM | 1 |  | data as extracted by Filoso et al. 2017, based on Table 1 in Trimble and Weirich. Gauge probably no longer exists.Rainfall data from https://prism.oregonstate.edu/normals/
350 | Coalburn catchment | 1.5 | 1400 | CF | RD | 90 | 0 | OB | SH | Birkinshaw et al. 2014 | 640 | 55.0969 | -2.4825 | 38 | 1973 | 2011 | GM | 1 |  | from Filoso et al. 2017. page 564: no statistically significant trends were found in the annual discharge totals
351 | Ganaraska River Basin | 267 | 800 | CF | RD | 5.6 | -20.8333 | OB | SH | Buttle 1994 | 919 | 44.0365 | -78.5228 | 48 | 1945 | 1993 | GM | 1 |  | from Filoso et al. 2017. Change in runoff based on 100mm decline on 0.6 (runoff ratio)*800mm precip
352 | Jialuhe river | 1117 | 422 |  | RD | NA | -32 |  | SH | Huang and Zhang 2004 | 1483 | 38.285 | 110.15 | 22 | 1967 | 1989 | AL | 0 |  | from Filoso et al. 2017. This paper actually describes more than just reforestation, there are also other conservation practices, so not really valid
353 | Watershed 8 Tucker VA | 0.19 | 1120 | MF | RD | 80 | 0 | OB | SH | Lima et al. 1978 | 1060 | 39.1334 | -79.8255 | 13 | 1958 | 1971 | GM | 1 |  | FOREST SERVICE RESEARCH PAPER NE-392 from Filoso et al. 2017
354 | Watershed 9 Tucker VA | 0.12 | 1120 | MF | RD | 80 | 0 | OB | SH | Lima et al. 1978 | 1060 | 39.1334 | -79.8255 | 13 | 1958 | 1971 | GM | 1 |  | FOREST SERVICE RESEARCH PAPER NE-392 from Filoso et al. 2017
355 | Luchelemu catchment | 13.3 | 1300 | MF | RD | 93 | 0 | OB | SH | Mwendera 1994 | 2480 | 11.75 | 33.8333 | 17 | 1961 | 1978 | AL | 1 |  | https://doi.org/10.1016/0378-1127(94)90159-7
356 | Queens river | 200 | 300 | MF | RD | 55 | -40 | MD | HM | Pitman 1978 | 1973 | -25.75 | 28.23 | 23 | 1948 | 1971 | AL | 1 |  | from Filoso et al. 2017
357 | Valtorto | 0.097 | 1500.6996 | MF | RD | -100 | 60 | OB | PWE | Stoof et al. 2012 | 1350 | 40.101 | 8.571 | 2 | 2008 | 2010 | AL | 1 |  | https://hess.copernicus.org/articles/16/267/2012/. Rainfall and Et calculated as the average of the reported data in Table 3 in the paper
358 | PE30 = Old-EsW | 0.83 | 1507 | BF | RD | -18.3 | 119 | OB | PWE | Almeida et al., 2016 | 1293 | -30.5101 | -54.1657 | 4 | 2011 | 2015 |  |  |  | Monitored from 34 month before harvest, to 14 month after harvest. Pa & DQf calculated fron discharge in Table II (mm) (433-483)/483=-10%. E0 from Table III.
359 | PE100 = Young-EbW | 0.8 | 1388 | BF | RD | -65 | 348 | OB | PWE | Almeida et al., 2016 | 1293 | -30.5069 | -54.1679 | 4 | 2011 | 2015 |  |  |  | Monitored from 34 month before harvest, to 14 month after harvest. Pa & DQf calculated fron discharge in Table II (mm) (459/424-248/1027)/(248/1027)=+85%. E0 from Table III.
360 | PE30 = Old-EsW | 0.83 | 2039 | BF | RD | 18.3 | 0.7 | OB | PWE | Ferreto et al., 2021 | 1179 | -30.5101 | -54.1657 | 4 | 2014 | 2018 |  |  |  | Monitored 4 years after harvest and replanting. Also correcting Almeida´s %for is 30% of the 61% of eucalyptus area. Pa & E0 from Table 2
361 | PE100 = Young-EbW | 0.8 | 2039 | BF | RD | 65 | -40 | OB | PWE | Ferreto et al., 2021 | 1179 | -30.5069 | -54.1679 | 4 | 2014 | 2018 |  |  |  | Monitored 4 years after harvest and replanting. Also correcting Almeida´s %for is 100% of the 65% of eucalyptus area. Pa & E0 from Table 2
362 | Don Tomas | 2.12 | 1468 | BF | RD | 56 | -43 | OB | PWE | Silveira et al., 2016 | 1496 | -32.249 | -57.647 | 8 | 2006 | 2014 | Uruguay | 1 |  | DeltaQf_perc calculated from Table II as (QsNatural grasslands-QsForest/QsNatural grasslands) and yearly averaged
363 | La Reina | 0.344 | 2596 | CF | RD | -79.4 | 110 | OB | PWE | Iroumé A, O Mayen, A Huber. 2006. Runoff and peak flow responses to timber harvest and forest age in southern Chile. Hydrological Processes 20: 37-50. DOI: 10.1002/ hyp.5897 | 1255 | -40.343 | -73.453 | 6 | 1997 | 2002 | Chile | 1
364 | Duqueco | 1595 | 1660 | MF | RD | 15.9 | -22.2 | OB | SH | Andrés Iroumé, Hardin Palacios, Afforestation and changes in forest composition affect runoff in large river basins with pluvial regime and Mediterranean climate, Chile, Journal of Hydrology, Volume 505, 2013, Pages 113-125, ISSN 0022-1694, https://doi.org/10.1016/j.jhydrol.2013.09.031. | 871 | -37.585 | -72.148 | 44 | 1962 | 2005 | Chile | 1
365 | Caramávida | 94 | 1170 | MF | RD | 18.7 | -6.4 | OB | SH | Iroumé y Palacios., 2013 | 1188 | -37.68 | -73.23 | 31 | 1962 | 1992 | Chile | 1
366 | Mulchén | 434 | 1660 | MF | RD | 50 | -25.5 | OB | SH | Iroumé y Palacios., 2013 | 1029 | -37.905 | -72.033 | 44 | 1962 | 2005 | Chile | 1